## gray
Premium Fan Selection Guide
FAN PLACEMENT IDEAS
Shower/Tub Shower | Indoor Spas | Pet Rooms
Toilet/Toilet Room | Laundry Room | Kids Play Rooms
Steam Shower | Kitchens | Garages
WhisperGreen® Select™
Premium Bath Fan
Quietest in the Industry
Energy Efficient
Fully Customizable
6 Year Warranty
OPTION 1 - Quietest Customizable Fan
| Features | Max Room Size | Fan Number | Add
Fan | Quietest in the Industry | 10x11 - 110 sq. ft. | FV-0511VK2
Fan with Auto On/Off | Fan turns on automatically at entry and off 20 min. after exit eliminating wall switch | 10x11 - 110 sq. ft. | FV-0511VK2 | FV-MSVK1
Fan with Auto On/Of & Moisture Sensing | Fan with an Auto On/Off humidity sensor to eliminate room moisture | 10x11 - 110 sq. ft. | FV-0511VK2 | FV-CSVK
Fan with Auto On/Off & Moisture Sensing | Fan turns on automatically at entry and off 20 min. after exit eliminating the wall switch. Automatically turns On/Off when room humidity drops | 10x11 - 110 sq. ft. | FV-0511VK2 | FV-MSVK1 FV-CSVK1
OPTION 1A - Quietest Customizable Fan Light Combination
| Features | Max Room Size | Fan Number | Add
Fan with LED Light & Night Lite | Quietest Bath Fan with 10 watt LED Light | 10x11 - 110 sq. ft. | FV-0511VKL2
Fan Light/Night Light/Auto On/Off | Fan with LED Light, Fan turns on automatically at entry and off 20 min. after exit | 10x11 - 110 sq. ft. | FV-0511VKL2 | FV-MSVK1
Fan Light/Night Light/Moisture Sensing | Fan with LED Light, Automatically turns On/Off when room humidity drops | 10x11 - 110 sq. ft. | FV-0511VKL2 | FV-CSVK
Fan/Light, Auto On/Off & Moisture Sensing | Fan with LED Light, Fan turns on automatically at entry and off 20 min. after exit. Automatically turns On/Off when room humidity drops | 10x11 - 110 sq. ft. | FV-0511VKL2 | FV-MSVK1 FV-CSVK1
OPTION 2 - Recessed Fan Light
WhisperRecessed™ |  | Add the FV-WCCS1-W switch to make the WhipserRecessed moisture Sensing
LED Recessed Fan Light
3 Year Warranty
| Features | Max Room Size | Fan Number
Recessed Light with Fan | Invisible fan light design with 11 watt LED light | 8x10 - 80 sq. ft. | FV-08VRE2
Quiet
Energy Efficient
OPTION 3 - Bath Fan with Heat
WhisperWarm®
Quiet
Energy Efficient
3 Year Warranty
| Features | Max Room Size | Fan Number
Fan with Heater | Use the Fan Only | 10x11 - 110 sq. ft. | FV-11VH2
Use the Heat Only
Use the Fan and Heat
OPTION 3A - Fan with Light and Heat Combination |  | Includes Night Light
WhisperWarm®Lite™
| Features | Max Room Size | Fan Number
Fan with Heater and Light | Light ight Only with 2 - 13 watt CFL bulbs | 10x11 - 110 sq. ft. | FV-11VHL2
Use the Fan Only
Use the Heat Only
Use the Fan and Heat
763-252-4750 3415 kilmer lane n., plymouth, mn 55441 www.stabecksales.com

## Sheet1
Premium Fan Selection Guide
Fan Placement IDEAS
Shower/Tub Shower | Indoor Spas | Pet Rooms
Toilet/Toilet Room | Laundry Room | Kids Play Rooms
Steam Shower | Kitchens | Garages
WhisperGreen® Select™
Premium Bath Fan
Quietest in the Industry
Energy Efficient
Fully Customizable
6 Year Warranty
OPTION 1 - Quietest Customizable Fan
| Features | Max Room Size | Fan Number | Add
Fan | Quietest in the Industry | 10x11 - 110 sq. ft. | FV-0511VK2
Fan with Auto On/Off | Fan turns on automatically at entry and off 20 min. after exit eliminating wall switch | 10x11 - 110 sq. ft. | FV-0511VK2 | FV-MSVK1
Fan with Auto On/Of & Moisture Sensing | Fan with an Auto On/Off humidity sensor to eliminate room moisture | 10x11 - 110 sq. ft. | FV-0511VK2 | FV-CSVK
Fan with Auto On/Off & Moisture Sensing | Fan turns on automatically at entry and off 20 min. after exit eliminating the wall switch. Automatically turns On/Off when room humidity drops | 10x11 - 110 sq. ft. | FV-0511VK2 | FV-MSVK1 FV-CSVK1
OPTION 2 - Quietest Customizable Fan Light Combination
| Features | Max Room Size | Fan Number | Add
Fan with Dimmable LED Light & Night Lite | Quietest Bath Fan with 10 watt LED Light | 10x11 - 110 sq. ft. | FV-0511VKL2
Fan Light/Night Light/Auto On/Off | Fan with dimmable LED Light, Fan turns on automatically at entry and off 20 min. after exit | 10x11 - 110 sq. ft. | FV-0511VKL2 | FV-MSVK1
Fan Light/Night Light/Moisture Sensing | Fan with dimmable LED Light, Automatically turns On/Off when room humidity drops | 10x11 - 110 sq. ft. | FV-0511VKL2 | FV-CSVK
Fan/Light, Auto On/Off & Moisture Sensing | Fan with dimmable LED Light, Fan turns on automatically at entry and off 20 min. after exit. Automatically turns On/Off when room humidity drops | 10x11 - 110 sq. ft. | FV-0511VKL2 | FV-MSVK1 FV-CSVK1
OPTION 3 - Recessed Fan Light
WhisperRecessed™ |  | Add the FV-WCCS1-W switch to make the WhipserRecessed moisture Sensing
Dimmable LED Recessed Fan Light
3 Year Warranty
| Features | Max Room Size | Fan Number
Recessed Light with Fan | Invisible fan light design with 8 watt LED light | 8x10 - 80 sq. ft. | FV-08VRE2
Quiet
Energy Efficient
OPTION 4 - Bath Fan with Heat
WhisperWarm®DC
Quiet
Energy Efficient
6 Year Warranty
| Features | Max Room Size | Fan Number
Fan with Heater | Use the Fan Only | 10x11 - 110 sq. ft. | FV-0511VH1
Use the Heat Only (1600W)
Use the Fan and Heat
OPTION 5 - Fan with Light and Heat Combination |  | Includes Night Light
WhisperWarm®DC
| Features | Max Room Size | Fan Number
Fan with Heater and Dimmable LED Light | Light only dimmable LED light | 10x11 - 110 sq. ft. | FV-0511VHL1
Use the Fan Only
Use the Heat Only (1600W)
Use the Fan and Heat
866-292-7299 Two Riverfront Plaza, Newark, NJ 07102 us.panasonic.com/ventfans