## Spec.
Good to Go Comp Cross Reference
Photo | Model # | Description | Photo | Model # | Description | Photo | Model # | Description | Photo | Model # | Description | Photo | Model # | Description | Photo | Model # | Description | Photo | Model # | Description
Kitchen Faucets |  |  | Kitchen Faucets |  |  | Kitchen Faucets |  |  | Kitchen Faucets |  |  | Kitchen Faucets |  |  | Kitchen Faucets |  |  | Kitchen Faucets
| D451288 | The Foodie® Single Handle Pre-Rinse Kitchen Faucet • Ceramic disc cartridge • Single hole installation • 20 1/2" spout height, 8 7/8" spout reach • 360° swivel spout • Spring-action spray wand • 2 function spray/aerated stream • Optional deck plate DA665051 included for 3-hole applications • 1.75 gpm (6.6 L/min) maximum flow rate @ 60 psi • Includes integral check valve for backflow prevention |  | 18803-DST | Antoni™ Single-Handle Pull-Down Spring Kitchen Faucet • DIAMOND Seal® Technology • 1 or 3-hole 8" installation (escutcheon optional, included) • Spout rotates 360° • Two-function wand; Aerated stream or spray • Touch-Clean® Technology • MagnaTite® Docking System • Dual integral check valves in sprayer assembly • 3/8" O.D. straight, staggered PEX supply lines • 1.8 gpm @ 60 psi |  | 4803350.002 | Studio® S Semi-Pro Pull-Down Dual Spray Kitchen Faucet With Spring Spout • Ceramic disc valve • 360° high-arc swivel spout • Flexible stainless steel coil spring • Dual-function spray head - stream and powerful spray • Rubber spray nozzles • Pre-installed braided nylon supply lines |  | 5926 | Genta LX™ Single Handle Pre-Rinse Spring Pulldown Kitchen Faucet • 1255™ Duralast™ cartridge • Four-function spray - Aerated Stream; Boosted Rinse; Boosted Stream; Powerful Cleaning Rinse • PowerBoost™ spray technology • Quick connect installation - Duralock™ • Pulldown spray with 68" braided hose • Flexible supply lines with 3/8" compression fittings • 1.5 gpm max at 60 psi |  | GT529-BRUC | Bruton Culinary Pull-Down Kitchen Faucet • Pforever Seal™ ceramic disc valve • 1-hole installation • 3 function spray head - Spray, Stream, and Pause • 1.8 gpm • 11" pull-down hose • Braided Nylon Hose • AccuDock™ Sprayhead Docking • MagnePfit™ Sprayhead Docking • Pfast Connect™ technology • TiteSeal™ mounting technology • 36" integrated PE-RT supply lines with 3/8" female fittings • Deckplate sold separately |  | K-22973-CP | Crue™ Single-Handle Semi-Professional Kitchen Sink Faucet • Ceramic disc valve • Single-hole or three-hole installation (escutcheon plate included) • Professional-style faucet with an easy-to-clean coated hose and removable coil • Three-function pull-down sprayhead with touch-control allows you to switch between stream, Sweep® spray and Boost technology • DockNetik® magnetic docking system • ProMotion® technology - light, quiet braided hose and swiveling ball joint • MasterClean™ sprayface • Single lever handle • Temperature memory • 1.5 gpm (5.7 lpm) maximum flow rate at 60 psi • Flexible supply lines |  | BI201C | Bistro Pulldown Kitchen Faucet • Ceramic cartridge • Flexible spout • 2-jet hand spray • 1.8 gpm at 60 psi
| D451288SS | The Foodie® Single Handle Pre-Rinse Kitchen Faucet • Ceramic disc cartridge • Single hole installation • 20 1/2" spout height, 8 7/8" spout reach • 360° swivel spout • Spring-action spray wand • 2 function spray/aerated stream • Optional deck plate DA665051 included for 3-hole applications • 1.75 gpm (6.6 L/min) maximum flow rate @ 60 psi • Includes integral check valve for backflow prevention |  | 18803-SP-DST | Antoni™ Single-Handle Pull-Down Spring Kitchen Faucet • DIAMOND Seal® Technology • 1 or 3-hole 8" installation (escutcheon optional, included) • Spout rotates 360° • Two-function wand; Aerated stream or spray • Touch-Clean® Technology • MagnaTite® Docking System • Dual integral check valves in sprayer assembly • 3/8" O.D. straight, staggered PEX supply lines • 1.8 gpm @ 60 psi |  | 4803350.075 | Studio® S Semi-Pro Pull-Down Dual Spray Kitchen Faucet With Spring Spout • Ceramic disc valve • 360° high-arc swivel spout • Flexible stainless steel coil spring • Dual-function spray head - stream and powerful spray • Rubber spray nozzles • Pre-installed braided nylon supply lines |  | 5926SRS | Genta LX™ Single Handle Pre-Rinse Spring Pulldown Kitchen Faucet • 1255™ Duralast™ cartridge • Four-function spray - Aerated Stream; Boosted Rinse; Boosted Stream; Powerful Cleaning Rinse • PowerBoost™ spray technology • Quick connect installation - Duralock™ • Pulldown spray with 68" braided hose • Flexible supply lines with 3/8" compression fittings • 1.5 gpm max at 60 psi |  | GT529-BRUS | Bruton™ Culinary Kitchen Faucet • Pforever Seal™ ceramic disc valve • 1-hole installation • 1.8 gpm flow rate • 3 function pull-down sprayer (Spray, Stream, and Pause) • 3/8" connections • 360˚ rotating spout • 11" pull-down hose length • Braided nylon hose • AccuDock™ sprayhead docking • MagnePfit™ sprayhead docking • Nylon flex-line uupply lines • Wipe Clean™ nozzles • Pfast Connect™ • TiteSeal™ technology • Optional deckplate, order 961-258* separately |  | K-22973-VS | Crue™ Single-Handle Semi-Professional Kitchen Sink Faucet • Ceramic disc valve • Single-hole or three-hole installation (escutcheon plate included) • Professional-style faucet with an easy-to-clean coated hose and removable coil • Three-function pull-down sprayhead with touch-control allows you to switch between stream, Sweep® spray and Boost technology • DockNetik® magnetic docking system • ProMotion® technology - light, quiet braided hose and swiveling ball joint • MasterClean™ sprayface • Single lever handle • Temperature memory • 1.5 gpm (5.7 lpm) maximum flow rate at 60 psi • Flexible supply lines |  | BI201SSBK | Bistro Pulldown Kitchen Faucet • Ceramic cartridge • Flexible spout • 2-jet hand spray • 1.8 gpm at 60 psi
| D451288BS | The Foodie® Single Handle Pre-Rinse Kitchen Faucet • Ceramic disc cartridge • Single hole installation • 20 1/2" spout height, 8 7/8" spout reach • 360° swivel spout • Spring-action spray wand • 2 function spray/aerated stream • Optional deck plate DA665051 included for 3-hole applications • 1.75 gpm (6.6 L/min) maximum flow rate @ 60 psi • Includes integral check valve for backflow prevention |  | 18803-BL-DST | Antoni™ Single-Handle Pull-Down Spring Kitchen Faucet • DIAMOND Seal® Technology • 1 or 3-hole 8" installation (escutcheon optional, included) • Spout rotates 360° • Two-function wand; Aerated stream or spray • Touch-Clean® Technology • MagnaTite® Docking System • Dual integral check valves in sprayer assembly • 3/8" O.D. straight, staggered PEX supply lines • 1.8 gpm @ 60 psi |  | 4803350.243 | Studio® S Semi-Pro Pull-Down Dual Spray Kitchen Faucet With Spring Spout • Ceramic disc valve • 360° high-arc swivel spout • Flexible stainless steel coil spring • Dual-function spray head - stream and powerful spray • Rubber spray nozzles • Pre-installed braided nylon supply lines |  | 5926BL | Genta LX™ Single Handle Pre-Rinse Spring Pulldown Kitchen Faucet • 1255™ Duralast™ cartridge • Four-function spray - Aerated Stream; Boosted Rinse; Boosted Stream; Powerful Cleaning Rinse • PowerBoost™ spray technology • Quick connect installation - Duralock™ • Pulldown spray with 68" braided hose • Flexible supply lines with 3/8" compression fittings • 1.5 gpm max at 60 psi |  | GT529-BRUB | Bruton™ Culinary Kitchen Faucet • Pforever Seal™ ceramic disc valve • 1-hole installation • 1.8 gpm flow rate • 3 function pull-down sprayer (Spray, Stream, and Pause) • 3/8" connections • 360˚ rotating spout • 11" pull-down hose length • Braided nylon hose • AccuDock™ sprayhead docking • MagnePfit™ sprayhead docking • Nylon flex-line uupply lines • Wipe Clean™ nozzles • Pfast Connect™ • TiteSeal™ technology • Optional deckplate, order 961-258* separately |  | K-22973-BL | Crue™ Single-Handle Semi-Professional Kitchen Sink Faucet • Ceramic disc valve • Single-hole or three-hole installation (escutcheon plate included) • Professional-style faucet with an easy-to-clean coated hose and removable coil • Three-function pull-down sprayhead with touch-control allows you to switch between stream, Sweep® spray and Boost technology • DockNetik® magnetic docking system • ProMotion® technology - light, quiet braided hose and swiveling ball joint • MasterClean™ sprayface • Single lever handle • Temperature memory • 1.5 gpm (5.7 lpm) maximum flow rate at 60 psi • Flexible supply lines |  | N/A
| D454422 | Antioch® Single Handle Pull-Down Kitchen Faucet • Ceramic disc cartridge • Single hole installation • SnapBack® retraction system • Eaily adjustable GripLock® weight • 1.75 gpm (6.6L/min) maximum flow rate@ 60 psi • 2 function spray/aerated stream • 15 3/4" spout height, 7 15/16" spout reach • Optional deck plate D493172 , sold separately for 3-hole applications |  | 9113-DST | Essa® Single Handle Pull-down Kitchen Faucet • Euromotion DIAMOND Seal® Technology • 1 or 3-hole 8" installation • MagnaTite® Magnetic Docking • Touch-Clean® Sprayhead • 1.8 gpm @ 60 PSI • 3/8" O.D. straight, staggered pex supply lines • Spout rotates 360˚ • Red/Blue indicator markings • Two-function wand; Aerated stream or spray • Dual integral check valves in sprayer |  | 7617300.002 | Hillsdale™ Single-Handle Pull-Down Dual Spray Kitchen Faucet • Ceramic disc valve • One hole install or use included deck plate for 2, 3 or 4 holes • Adjustable spray pattern of stream to spray and includes Pause function • Durable braided nylon spray hose • 1.8 gpm • Re-Trax™ retraction system • Speed Connect hoses • Flexible braided 38" supply hoses with 3/8" compression connections |  | 7864 | Sleek™ Single-Handle High Arc Pulldown Kitchen Faucet • 1255™ Duralast™ cartridge • Reflex™ pulldown system offers smoother operation, easy movement and secure docking • PowerClean™ Spray Technology • Duralock™ quick connect installation • Metal construction • Pulldown spray with 68" braided hose • High arc spout provides height and reach to fill or clean large pots • 360o rotating spout • Flexible supply lines with 3/8" compression fittings • 1.5 gpm (5.7 L/min) at 60 psi |  | LG529-NEC | Neera™ 1-Handle Pull-Down Kitchen Faucet • Pforever Seal™ ceramic disc valve • 1-hole installation • 3 function sprayer (Stream, Spray and Pause) • 16" extended hose length • 360° rotating spout • AccuDock™ sprayhead docking • Pfast Connect™ • 1.8 gpm flow rate • Optional deckplate available, order 961-201 separately |  | K-596-CP | Simplice® single-hole pull-down kitchen faucet • Metal construction • One-piece, self-contained ceramic disc valve • Touch control for stream-to-spray water flow • PromotionTM technology with nylon hose and ball joint for easy operation • ADA compliant lever handle • Flexible connections for easy installation • Three-function sprayhead with spray, aerated stream, and pause settings • 360° spout rotation • 9" swing spout reach • For single-hole or three-hole installation when included 10-1/2" escutcheon plate is used • 1.5 gpm (gallons per minute) maximum flow rate at 60 psi |  | LK101C | Ludik Pulldown Kitchen Faucet • Ceramic cartridge • Silent braided nylon hose • 2-jet Boomerang™ pull-down technology • 360 degrees swivel spout • 1.6 gpm
| D454422SS | Antioch® Single Handle Pull-Down Kitchen Faucet • Ceramic disc cartridge • Single hole installation • SnapBack® retraction system • Eaily adjustable GripLock® weight • 1.75 gpm (6.6L/min) maximum flow rate@ 60 psi • 2 function spray/aerated stream • 15 3/4" spout height, 7 15/16" spout reach • Optional deck plate D493172 , sold separately for 3-hole applications |  | 9113-AR-DST | Essa® Single Handle Pull-down Kitchen Faucet • Euromotion DIAMOND Seal® Technology • 1 or 3-hole 8" installation • MagnaTite® Magnetic Docking • Touch-Clean® Sprayhead • 1.8 gpm @ 60 PSI • 3/8" O.D. straight, staggered pex supply lines • Spout rotates 360˚ • Red/Blue indicator markings • Two-function wand; Aerated stream or spray • Dual integral check valves in sprayer |  | 7617300.075 | Hillsdale™ Single-Handle Pull-Down Dual Spray Kitchen Faucet • Ceramic disc valve • One hole install or use included deck plate for 2, 3 or 4 holes • Adjustable spray pattern of stream to spray and includes Pause function • Durable braided nylon spray hose • 1.8 gpm • Re-Trax™ retraction system • Speed Connect hoses • Flexible braided 38" supply hoses with 3/8" compression connections |  | 7864SRS | Sleek™ Single-Handle High Arc Pulldown Kitchen Faucet • 1255™ Duralast™ cartridge • Reflex™ pulldown system offers smoother operation, easy movement and secure docking • PowerClean™ Spray Technology • Duralock™ quick connect installation • Metal construction • Pulldown spray with 68" braided hose • High arc spout provides height and reach to fill or clean large pots • 360o rotating spout • Flexible supply lines with 3/8" compression fittings • 1.5 gpm (5.7 L/min) at 60 psi |  | LG529-NES | Neera™ 1-Handle Pull-Down Kitchen Faucet • Pforever Seal™ ceramic disc valve • 1-hole installation • 3 function sprayer (Stream, Spray and Pause) • 16" extended hose length • 360° rotating spout • AccuDock™ sprayhead docking • Pfast Connect™ • 1.8 gpm flow rate • Optional deckplate available, order 961-201 separately |  | K-596-VS | Simplice® single-hole pull-down kitchen faucet • Metal construction • One-piece, self-contained ceramic disc valve • Touch control for stream-to-spray water flow • PromotionTM technology with nylon hose and ball joint for easy operation • ADA compliant lever handle • Flexible connections for easy installation • Three-function sprayhead with spray, aerated stream, and pause settings • 360° spout rotation • 9" swing spout reach • For single-hole or three-hole installation when included 10-1/2" escutcheon plate is used • 1.5 gpm (gallons per minute) maximum flow rate at 60 psi |  | LK101SS | Ludik Pulldown Kitchen Faucet • Ceramic cartridge • Silent braided nylon hose • 2-jet Boomerang™ pull-down technology • 360 degrees swivel spout • 1.6 gpm
| D454422BS | Antioch® Single Handle Pull-Down Kitchen Faucet • Ceramic disc cartridge • Single hole installation • SnapBack® retraction system • Eaily adjustable GripLock® weight • 1.75 gpm (6.6L/min) maximum flow rate@ 60 psi • 2 function spray/aerated stream • 15 3/4" spout height, 7 15/16" spout reach • Optional deck plate D493172 , sold separately for 3-hole applications |  | 9113-BL-DST | Essa® Single Handle Pull-down Kitchen Faucet • Euromotion DIAMOND Seal® Technology • 1 or 3-hole 8" installation • MagnaTite® Magnetic Docking • Touch-Clean® Sprayhead • 1.8 gpm @ 60 PSI • 3/8" O.D. straight, staggered pex supply lines • Spout rotates 360˚ • Red/Blue indicator markings • Two-function wand; Aerated stream or spray • Dual integral check valves in sprayer |  | 7617300.243 | Hillsdale™ Single-Handle Pull-Down Dual Spray Kitchen Faucet • Ceramic disc valve • One hole install or use included deck plate for 2, 3 or 4 holes • Adjustable spray pattern of stream to spray and includes Pause function • Durable braided nylon spray hose • 1.8 gpm • Re-Trax™ retraction system • Speed Connect hoses • Flexible braided 38" supply hoses with 3/8" compression connections |  | 7864BL | Sleek™ Single-Handle High Arc Pulldown Kitchen Faucet • 1255™ Duralast™ cartridge • Reflex™ pulldown system offers smoother operation, easy movement and secure docking • PowerClean™ Spray Technology • Duralock™ quick connect installation • Metal construction • Pulldown spray with 68" braided hose • High arc spout provides height and reach to fill or clean large pots • 360o rotating spout • Flexible supply lines with 3/8" compression fittings • 1.5 gpm (5.7 L/min) at 60 psi |  | LG529-NEB | Neera™ 1-Handle Pull-Down Kitchen Faucet • Pforever Seal™ ceramic disc valve • 1-hole installation • 3 function sprayer (Stream, Spray and Pause) • 16" extended hose length • 360° rotating spout • AccuDock™ sprayhead docking • Pfast Connect™ • 1.8 gpm flow rate • Optional deckplate available, order 961-201 separately |  | K-596-BL | Simplice® single-hole pull-down kitchen faucet • Metal construction • One-piece, self-contained ceramic disc valve • Touch control for stream-to-spray water flow • PromotionTM technology with nylon hose and ball joint for easy operation • ADA compliant lever handle • Flexible connections for easy installation • Three-function sprayhead with spray, aerated stream, and pause settings • 360° spout rotation • 9" swing spout reach • For single-hole or three-hole installation when included 10-1/2" escutcheon plate is used • 1.5 gpm (gallons per minute) maximum flow rate at 60 psi |  | LK101BK | Ludik Pulldown Kitchen Faucet • Ceramic cartridge • Silent braided nylon hose • 2-jet Boomerang™ pull-down technology • 360 degrees swivel spout • 1.6 gpm
| D454058 | Parma® Cafe Single Handle Pull-Down Kitchen Faucet • Ceramic disc cartridge • Single hole installation • 17 1/4" spout height, 7 3/4" spout reach • 2 function spray/aerated stream • SnapBack® retraction system • Easily adjustable GripLock® weight • Aerated Flow - a fuller water stream with comfortable pressure • 1.75 gpm (6.6L/min) maximum flow rate @60 psi • Optional deck plate, DA665051, sold separately for 3-hole applications • Includes integral check valve for backflow prevention |  | 9159-DST | Trinsic® Single Handle Pull-Down Kitchen Faucet • DIAMOND™ Seal Valve • 1 or 3-hole 8" installation • 15 11/16" (399 mm) high, 9 1/2" (241 mm) long, spout swings 360˚ • Touch-Clean® sprayhead • MagnaTite® magnetic docking • Dual integral check valves in sprayer • Quick connect hoses • Pull-down wand operates in an aerated or spray mode via ergonomic buttons • 1.8 gpm @ 60 psi • Solid brass fabricated body |  | 4803300.002 | Studio® S Pull-Down Kitchen Faucet • Ceramic disc valve cartridge • Dual-function pull-down spray: stream & spray • Swivel spout rotates 360° • Rubber spray nozzles • 1.5 gpm maximum flow rate • Re-Trax™ technology • Pre-installed braided nylon supply lines |  | 7882 | Genta™ Single-Handle High Arc Pull Down Kitchen Faucet • 1255™ Duralast™ cartridge • One or three hole installation • Two-function spray: aerated stream for everyday cleaning; powerful rinse for heavy-duty cleaning • Reflex™ pulldown system offers smoother operation, easy movement and secure docking • PowerClean™ Spray Technology • Duralock™ quick connect installation • Metal construction • Pulldown spray with 68" braided hose • 360° rotating spout • Flexible supply lines with 3/8" compression fittings • Lever style handle • Flow is limited to 1.5 gpm (5.7 L/min) at 60 psi • Deckplate included |  | LG529-SAC | Stellen™ 1-Handle Pull Down Kitchen Faucet • Pforever Seal ceramic disc valve • 1 or 3-hole installation; deck plate or single hole mounting option • 2 function pull-down sprayer • AccuDock™ sprayhead docking • 1.8 gpm flow rate |  | K-22972-CP | Crue™ Pull-Down Single-Handle Kitchen Sink Faucet • Ceramic disc valve • Single-hole or three-hole installation (escutcheon plate included) • Three-function pull-down sprayhead - aerated stream, ring spray and Boost technology • DockNetik® magnetic docking system • ProMotion® technology's light, quiet braided hose and swiveling ball joint • MasterClean™ sprayface • High-arch spout • 1.5 gpm maximum flow rate at 60 psi • Temperature memory |  | AZ201C | Azure Pull-Down Kitchen Faucet • Ceramic cartridge • Silent braided nylon hose • 2-jet Boomerang™ pull-down technology • 360 degrees swivel spout • 1.5 gpm
| D454058SS | Parma® Cafe Single Handle Pull-Down Kitchen Faucet • Ceramic disc cartridge • Single hole installation • 17 1/4" spout height, 7 3/4" spout reach • 2 function spray/aerated stream • SnapBack® retraction system • Easily adjustable GripLock® weight • Aerated Flow - a fuller water stream with comfortable pressure • 1.75 gpm (6.6L/min) maximum flow rate @60 psi • Optional deck plate, DA665051, sold separately for 3-hole applications • Includes integral check valve for backflow prevention |  | 9159-AR-DST | Trinsic® Single Handle Pull-Down Kitchen Faucet • DIAMOND™ Seal Valve • 1 or 3-hole 8" installation • 15 11/16" (399 mm) high, 9 1/2" (241 mm) long, spout swings 360˚ • Touch-Clean® sprayhead • MagnaTite® magnetic docking • Dual integral check valves in sprayer • Quick connect hoses • Pull-down wand operates in an aerated or spray mode via ergonomic buttons • 1.8 gpm @ 60 psi • Solid brass fabricated body |  | 4803300.075 | Studio® S Pull-Down Kitchen Faucet • Ceramic disc valve cartridge • Dual-function pull-down spray: stream & spray • Swivel spout rotates 360° • Rubber spray nozzles • 1.5 gpm maximum flow rate • Re-Trax™ technology • Pre-installed braided nylon supply lines |  | 7882SRS | Genta™ Single-Handle High Arc Pull Down Kitchen Faucet • 1255™ Duralast™ cartridge • One or three hole installation • Two-function spray: aerated stream for everyday cleaning; powerful rinse for heavy-duty cleaning • Reflex™ pulldown system offers smoother operation, easy movement and secure docking • PowerClean™ Spray Technology • Duralock™ quick connect installation • Metal construction • Pulldown spray with 68" braided hose • 360° rotating spout • Flexible supply lines with 3/8" compression fittings • Lever style handle • Flow is limited to 1.5 gpm (5.7 L/min) at 60 psi • Deckplate included |  | LG529-SAS | Stellen™ 1-Handle Pull Down Kitchen Faucet • Pforever Seal ceramic disc valve • 1 or 3-hole installation; deck plate or single hole mounting option • 2 function pull-down sprayer • AccuDock™ sprayhead docking • 1.8 gpm flow rate |  | K-22972-VS | Crue™ Pull-Down Single-Handle Kitchen Sink Faucet • Ceramic disc valve • Single-hole or three-hole installation (escutcheon plate included) • Three-function pull-down sprayhead - aerated stream, ring spray and Boost technology • DockNetik® magnetic docking system • ProMotion® technology's light, quiet braided hose and swiveling ball joint • MasterClean™ sprayface • High-arch spout • 1.5 gpm maximum flow rate at 60 psi • Temperature memory |  | AZ201SS | Azure Pull-Down Kitchen Faucet • Ceramic cartridge • Silent braided nylon hose • 2-jet Boomerang™ pull-down technology • 360 degrees swivel spout • 1.5 gpm
| D454058BS | Parma® Cafe Single Handle Pull-Down Kitchen Faucet • Ceramic disc cartridge • Single hole installation • 17 1/4" spout height, 7 3/4" spout reach • 2 function spray/aerated stream • SnapBack® retraction system • Easily adjustable GripLock® weight • Aerated Flow - a fuller water stream with comfortable pressure • 1.75 gpm (6.6L/min) maximum flow rate @60 psi • Optional deck plate, DA665051, sold separately for 3-hole applications • Includes integral check valve for backflow prevention |  | 9159-BL-DST | Trinsic® Single Handle Pull-Down Kitchen Faucet • DIAMOND™ Seal Valve • 1 or 3-hole 8" installation • 15 11/16" (399 mm) high, 9 1/2" (241 mm) long, spout swings 360˚ • Touch-Clean® sprayhead • MagnaTite® magnetic docking • Dual integral check valves in sprayer • Quick connect hoses • Pull-down wand operates in an aerated or spray mode via ergonomic buttons • 1.8 gpm @ 60 psi • Solid brass fabricated body |  | 4803300.243 | Studio® S Pull-Down Kitchen Faucet • Ceramic disc valve cartridge • Dual-function pull-down spray: stream & spray • Swivel spout rotates 360° • Rubber spray nozzles • 1.5 gpm maximum flow rate • Re-Trax™ technology • Pre-installed braided nylon supply lines |  | 7882BL | Genta™ Single-Handle High Arc Pull Down Kitchen Faucet • 1255™ Duralast™ cartridge • One or three hole installation • Two-function spray: aerated stream for everyday cleaning; powerful rinse for heavy-duty cleaning • Reflex™ pulldown system offers smoother operation, easy movement and secure docking • PowerClean™ Spray Technology • Duralock™ quick connect installation • Metal construction • Pulldown spray with 68" braided hose • 360° rotating spout • Flexible supply lines with 3/8" compression fittings • Lever style handle • Flow is limited to 1.5 gpm (5.7 L/min) at 60 psi • Deckplate included |  | LG529-SAB | Stellen™ 1-Handle Pull Down Kitchen Faucet • Pforever Seal ceramic disc valve • 1 or 3-hole installation; deck plate or single hole mounting option • 2 function pull-down sprayer • AccuDock™ sprayhead docking • 1.8 gpm flow rate |  | K-22972-BL | Crue™ Pull-Down Single-Handle Kitchen Faucet • Ceramic disc valve • Single-hole or three-hole installation (escutcheon plate included) • Three-function pull-down sprayhead with touch control - aerated stream, ring spray and Boost technology • DockNetik® magnetic docking system • ProMotion® technology • MasterClean™ sprayface • High-arch swing spout • 1.5 gpm (5.7 lpm) maximum flow rate at 60 psi • Flexible supply lines simplify installation |  | AZ201BK | Azure Pull-Down Kitchen Faucet • Ceramic cartridge • Silent braided nylon hose • 2-jet Boomerang™ pull-down technology • 360 degrees swivel spout • 1.5 gpm
| D454012 | Selene® Single Handle Pull-Down Kitchen Faucet • Ceramic disc cartridge • Single hole installation • 16 3/4" spout height, 7 7/8" spout reach • 2 function spray/aerated stream • SnapBack® retraction system • Easily adjustable GripLock® weight • 1.75 gpm (6.6 L/min) maximum flow rate @ 60 psi • Optional deck plate, DA665051, sold separately for 3-hole applications • Includes integral check valve for backflow prevention |  | 9113-DST | Essa® Single Handle Pull-down Kitchen Faucet • Euromotion DIAMOND Seal® Technology • 1 or 3-hole 8" installation • MagnaTite® Magnetic Docking • Touch-Clean® Sprayhead • 1.8 gpm @ 60 PSI • 3/8" O.D. straight, staggered pex supply lines • Spout rotates 360˚ • Red/Blue indicator markings • Two-function wand; Aerated stream or spray • Dual integral check valves in sprayer |  | N/A |  |  | 87879 | Haysfield™ Single-Handle Pulldown Kitchen Faucet • 1255™ Duralast™ cartridge • One or three hole application • Three-function spray - Powerful Cleaning Rinse; Pause Function; Aerated Stream • Reflex® system • Pulldown spray with 68" braided hose • 1.5 gpm at 60 psi • Deck plate included • Duralock™ quick connect |  | N/A |  |  | K-560-CP | Bellera Pull-down Kitchen Faucet • Metal construction • One-piece, self-contained ceramic disc valve • Temperature memory • Touch control for stream-to-spray water flow • Promotion™ technology with nylon hose and ball joint • Flexible connections for easy installation • Three-function sprayhead with spray, aerated stream, and pause settings • 360° spout rotation • For single-hole or three-hole installation when 10-1/2" (267 mm) escutcheon plate (included) is used • 1.8 gallons (6.8 L) per minute maximum flow rate at 60 psi (4.1 bar) |  | N/A
| D454012SS | Selene® Single Handle Pull-Down Kitchen Faucet • Ceramic disc cartridge • Single hole installation • 16 3/4" spout height, 7 7/8" spout reach • 2 function spray/aerated stream • SnapBack® retraction system • Easily adjustable GripLock® weight • 1.75 gpm (6.6 L/min) maximum flow rate @ 60 psi • Optional deck plate, DA665051, sold separately for 3-hole applications • Includes integral check valve for backflow prevention |  | 9113-AR-DST | Essa® Single Handle Pull-down Kitchen Faucet • Euromotion DIAMOND Seal® Technology • 1 or 3-hole 8" installation • MagnaTite® Magnetic Docking • Touch-Clean® Sprayhead • 1.8 gpm @ 60 PSI • 3/8" O.D. straight, staggered pex supply lines • Spout rotates 360˚ • Red/Blue indicator markings • Two-function wand; Aerated stream or spray • Dual integral check valves in sprayer |  | N/A |  |  | 87879SRS | Haysfield™ Single-Handle Pulldown Kitchen Faucet • 1255™ Duralast™ cartridge • One or three hole application • Three-function spray - Powerful Cleaning Rinse; Pause Function; Aerated Stream • Reflex® system • Pulldown spray with 68" braided hose • 1.5 gpm at 60 psi • Deck plate included • Duralock™ quick connect |  | N/A |  |  | K-560-VS | Bellera Pull-down Kitchen Faucet • Metal construction • One-piece, self-contained ceramic disc valve • Temperature memory • Touch control for stream-to-spray water flow • Promotion™ technology with nylon hose and ball joint • Flexible connections for easy installation • Three-function sprayhead with spray, aerated stream, and pause settings • 360° spout rotation • For single-hole or three-hole installation when 10-1/2" (267 mm) escutcheon plate (included) is used • 1.8 gallons (6.8 L) per minute maximum flow rate at 60 psi (4.1 bar) |  | N/A
| G0040164 | Viper™ Single Handle Pull-Down Kitchen Faucet • Ceramic disc cartridge • Single hole installation • 15 5/8" spout height, 8 3/4" spout reach • 2 function spray/aerated stream • SnapBack® retraction system • Easily adjustable GripLock® weight • 1.75 gpm (6.6L/min) maximum flow rate @60 psi • Optional deck plate included for 3-hole applications • Includes integral check valve for backflow prevention |  | 9110-DST | Westville™ Single Handle Pull-Down Kitchen Faucet • DIAMOND Seal® Technology • 1 or 3-hole 8" installation • MagnaTite® Magnetic Docking • Spout rotates 360˚ • Two-function wand; Aerated stream or spray • Dual integral check valves in sprayer • Touch-Clean® Sprayhead • Max flow rate 1.8 gpm @ 60 psi • 1/4" O.D. straight, staggered PEX supply lines |  | 7617300.002 | Hillsdale™ Single-Handle Pull-Down Dual Spray Kitchen Faucet • Ceramic disc valve • One hole install or use included deck plate for 2, 3 or 4 holes • Adjustable spray pattern of stream to spray and includes Pause function • Durable braided nylon spray hose • 1.8 gpm • Re-Trax™ retraction system • Speed Connect hoses • Flexible braided 38" supply hoses with 3/8" compression connections |  | 7594C | Arbor™ Single Handle High Arc Pulldown Kitchen Faucet • 1255™ Duralast™ cartridge • Power Boost™ technology • Four-function spray - aerated stream; powerful cleaning rinse; boosted rinse; boosted stream • Reflex™ pulldown system offers smooth operation, easy movement and secure docking • Metal construction • Duralock™ quick connect system • Pullout spray with 68" braided hose • Flexible supply lines with 3/8" compression fittings • High arc spout provides height and reach to fill or clean large pots while pull out wand provides the maneuverability for cleaning or rinsing • 360˚ rotating spout provides ability to install handle on either side • Flow is limited to 1.5 gpm (5.7 L/min) at 60 psi |  | G529-PF2C | Pfirst Series™ Single-Handle Pull-Down Kitchen Faucet • Pforever Seal ceramic disc valve • 3 function pull-down sprayer: Stream, Spray, and Pause • 1.8 GPM flow rate • Deckplate sold separately • Pfast Connect™ |  | K-596-CP | Simplice® single-hole pull-down kitchen faucet • Metal construction • One-piece, self-contained ceramic disc valve • Touch control for stream-to-spray water flow • PromotionTM technology with nylon hose and ball joint for easy operation • ADA compliant lever handle • Flexible connections for easy installation • Three-function sprayhead with spray, aerated stream, and pause settings • 360° spout rotation • 9" swing spout reach • For single-hole or three-hole installation when included 10-1/2" escutcheon plate is used • 1.5 gpm (gallons per minute) maximum flow rate at 60 psi |  | N/A
| G0040545W | Maxwell® SE Single Handle Pull-Out Kitchen Faucet • Washeless cartridge • 1 or 3-hole installation • Metal lever handle • 2 function spray/aerated stream • Snapback® retraction system • Easily adjustable GripLock® weight • Hose extension reach 38" • 1.75 gpm max. flow @ 60 psi • Optional deck plate GA667094 included for 3-hole applications |  | B4310LF | Foundations® Single Handle Pull-Out Kitchen Faucet • Washerless ball valve • 1 or 3-hole 8" installation • Optional 8" escutcheon included • 59" long hose • 8 3/4"(223 mm) long, 8 29/32"(226 mm) high pull-out spout • 1.8 gpm @ 60 psi • 1/2" -14 NPSM threaded male inlet adapters • Integral double check valves in spout |  | 7074100.002 | Colony Pro Single-Handle Kitchen Faucet with Pull-Out Spray • Ceramic disc valve cartridge with integral hot limit safety stop • 1- or 3-hole installation • Pull- out sprayer features 2 spray functions - stream and spray • Nylon pull-out spray hose with 2 integral check valves • 24" Braided flexible stainless steel supply hoses with 3/8" compression connections • Metal mounting shank with brass fixation ring • 1.5 gpm/5.7 L/min. maximum flow rate |  | CA87316C | Renzo Single-Handle Low Arc Pullout Kitchen Faucet • 1255 cartridge design • One or three hole application • Lever style handle • Metal construction • Two–function spray • Hydrolock™ quick connect installation • Pullout spray with 68" braided hose • Flexible supplies with 3/8" compression fittings • Aerator is limited to 1.5 gpm (5.7 L/min) max. |  | G133-10CC | Pfirst Series 1-Handle Pull-out Kitchen Faucet • Pforever Seal ceramic disc valve • 1 or 3-hole installation; deck plate or single hole mounting option • Spout swivels 360 degrees • Two function pull-out spray • 1.75 GPM flow rate |  | N/A |  |  | N/A
| G0040010 | Viper™ Single Handle Kitchen Faucet • Ceramic disc cartridge • 1 or 3-hole installation • Solid lever handle • 10" spout • Top mount • 7 1/4" spout height & 9 1/8" spout reach • 1.75 gpm max flow @ 60 psi • 1/2" NPSM supply connection |  | 100-DST | Classic Single Handle Kitchen Faucet • DIAMOND™ Seal Valve • 3-hole 8" installation • 1.8 gpm @ 60 psi • 8 11/16" long spout • 3/8" O.D. straight, staggered pex supply tubes • Standard 3/8" compression gasket fittings |  | 7074000.002 | Colony Pro Single-Handle Kitchen Faucet • Ceramic disc valve cartridge • 1- to 3-hole installation • Brass 8-1/2" (216 mm) long swivel spout (360˚ rotation) • Metal lever handle • Integrated 24" color coded stainless steel supply lines with 3/8" compression connections • 1.5gpm/5.7 L/min. maximum flow rate |  | 7425 | Chateau® Single-Handle Kitchen Faucet • 1255™ Duralast™ cartridge • 3 hole application • Metal construction • 1.5 gpm (5.7 L/min) max • Flexible supplies with 3/8" compression fittings |  | G134-5000 | Pfirst Series 1-Handle Kitchen Faucet • Pforever Seal - advanced ceramic disc valve technology • 3 hole installation • Spout swivels 360 degrees • 1.8 gpm flow rate • Includes Metal Supply Nuts |  | K-30613-CP | Jolt® Single-Handle Kitchen Sink Faucet • Ceramic disc valve • Single- or three-hole installation (escutcheon included) • 8-1/2" swing spout reach • 1.5 gpm maximum flow rate at 60 psi • Flexible supply lines |  | N/A
| G0040210W | Maxwell® SE Single Handle Kitchen Faucet • Washerless cartridge • 8" centers • 3-hole installation • Top mount • 6" spout height & 7 7/8" spout reach • Metal lever handle • 8" ellipical spout • Without spray • Brass & copper waterway • 1.75 gpm max flow @ 60 psi • 1/2" NPSM supply connection w/brass coupling nut |  | B1310LF | Foundations Core-B Single Handle Kitchen Faucet • Washerless ball valve • 3-hole 8" installation • 1.8 gpm @ 60 psi • 9 1/2" long, 8 3/8" high spout • Standard spout swivels 360 degrees • 1/2" -14 NPSM threaded male inlet adapters |  | N/A |  |  | N/A |  |  | G134-1444 | Pfirst Series Single Handle Kitchen Faucet • Stainless steel ball valve • 3-hole 8" installation • Metal lever handle • Swivel spout • 1.8 gpm flow rate |  | N/A |  |  | N/A
Bathroom Faucets |  |  | Bathroom Faucets |  |  | Bathroom Faucets |  |  | Bathroom Faucets |  |  | Bathroom Faucets |  |  | Bathroom Faucets |  |  | Bathroom Faucets
Amalfi™ Collection |  |  | Modern Collection |  |  | Serin Collection |  |  | Gibson Collection |  |  | Pfirst Modern Collection |  |  | Venza & Pitch Collection
| D222530 | Amalfi™ Single Handle Bathroom Faucet • Ceramic disc cartridge • Single hole installation • 9 5/8" spout height, 3 5/8" spout reach • Clear, non-splash laminar water stream • 50/50 touch-down drain assembly • Optional deck plate DA667229 included for 3 hole applications • 1.2 gpm max flow @ 60 psi |  | N/A |  |  | N/A |  |  | N/A |  |  | N/A |  |  | N/A |  |  | N/A
| D222530BN | Amalfi™ Single Handle Bathroom Faucet • Ceramic disc cartridge • Single hole installation • 9 5/8" spout height, 3 5/8" spout reach • Clear, non-splash laminar water stream • 50/50 touch-down drain assembly • Optional deck plate DA667229 included for 3 hole applications • 1.2 gpm max flow @ 60 psi |  | N/A |  |  | N/A |  |  | N/A |  |  | N/A |  |  | N/A |  |  | N/A
| D224530 | Amalfi™ Single Handle Bathroom Faucet • Ceramic disc cartridge • Single hole installation • 3 7/16" spout height, 4 3/4" spout reach • Clear, non-splash laminar water stream • Metal pop-up drain assembly • 1.2 gpm max flow @ 60 psi • Optional deck plate, DA667229, sold separately for 3 hole applications |  | 559LF-GPM-PP | Modern Single Handle Project-Pack Lavatory Faucet • 1 or 3-hole 4" installation • Euromotion Ceramic Cartridge • Optional Escutcheon Available • 1.00 gpm @ 60 psi • 50/50 pop-up • Included braided supply lines • 3/8" compression fittings • Red/blue indicator markings • Solid brass body • Lift rod hole plug included |  | 2064131.002 | Serin Petite Monoblock Faucet • Washerless 35mm ceramic disc valve cartridge • Lever handle • Metal Speed Connect® pop-up drain • Brass body • Braided flexible supply hoses with 3/8" compression connectors • 20" (500mm) long flexible stainless steel drain cable is pre-assembled to faucet body • 1.25 gpm/5.7L/min. maximum flow rate • Faucet can be mounted on 4" (102mm) centers using optional escutcheon (2064.101P) or single hole mounting method |  | 6145 | Gibson™ Single-Handle Lavatory Faucet • 1255™ Duralast™ cartridge • Single hole mount • Flexible supply lines with 3/8" compression fittings • Includes metal pop-up waste assembly • Includes optional 3 hole deck plate (escutcheon) • Lever style handle • Includes red and blue markings • 1.2 gpm max (4.5L/min) at 60 psi |  | LG142-0600 | Pfirst Modern Single Control Bath Faucet • Pforever seal ceramic disc valve • 1-hole installation • Includes single post mounting ring • Deckplate sold separately • Push & Seal™ drain • 1.2 gpm flow rate • Pre-drilled and plugged for standard pop-up (order pop-up separately) |  | K-28126-4-CP | Venza® Single-Handle Bathroom Sink Faucet • Ceramic disc valve • Single-hole or three-hole installation (escutcheon plate included) • 5-1/2" spout reach • Clicker drain with tailpiece • 1.2 gpm |  | N/A
| D224530BN | Amalfi™ Single Handle Bathroom Faucet • Ceramic disc cartridge • Single hole installation • 3 7/16" spout height, 4 3/4" spout reach • Clear, non-splash laminar water stream • Metal pop-up drain assembly • 1.2 gpm max flow @ 60 psi • Optional deck plate, DA667229, sold separately for 3 hole applications |  | N/A |  |  | 2064131.295 | Serin Petite Monoblock Faucet • Washerless 35mm ceramic disc valve cartridge • Lever handle • Metal Speed Connect® pop-up drain • Brass body • Braided flexible supply hoses with 3/8" compression connectors • 20" (500mm) long flexible stainless steel drain cable is pre-assembled to faucet body • 1.25 gpm/5.7L/min. maximum flow rate • Faucet can be mounted on 4" (102mm) centers using optional escutcheon (2064.101P) or single hole mounting method |  | 6145BN | Gibson™ Single-Handle Lavatory Faucet • 1255™ Duralast™ cartridge • Single hole mount • Flexible supply lines with 3/8" compression fittings • Includes metal pop-up waste assembly • Includes optional 3 hole deck plate (escutcheon) • Lever style handle • Includes red and blue markings • 1.2 gpm max (4.5L/min) at 60 psi |  | LG142-060K | Pfirst Modern Single Control Bath Faucet • Pforever seal ceramic disc valve • 1-hole installation • Includes single post mounting ring • Deckplate sold separately • Push & Seal™ drain • 1.2 gpm flow rate • Pre-drilled and plugged for standard pop-up (order pop-up separately) |  | K-28126-4-BN | Venza® Single-Handle Bathroom Sink Faucet • Ceramic disc valve • Single-hole or three-hole installation (escutcheon plate included) • 5-1/2" spout reach • Clicker drain with tailpiece • 1.2 gpm |  | N/A
| D224530BS | Amalfi™ Single Handle Bathroom Faucet • Ceramic disc cartridge • Single hole installation • 3 7/16" spout height, 4 3/4" spout reach • Clear, non-splash laminar water stream • Metal pop-up drain assembly • 1.2 gpm max flow @ 60 psi • Optional deck plate, DA667229, sold separately for 3 hole applications |  | 559LF-BLGPM-PP | Modern Single Handle Project-Pack Lavatory Faucet • 1 or 3-hole 4" installation • Euromotion Ceramic Cartridge • Optional Escutcheon Available • 1.00 gpm @ 60 psi • 50/50 pop-up • Included braided supply lines • 3/8" compression fittings • Red/blue indicator markings • Solid brass body • Lift rod hole plug included |  | N/A |  |  | 6145BL | Gibson™ Single-Handle Lavatory Faucet • 1255™ Duralast™ cartridge • Single hole mount • Flexible supply lines with 3/8" compression fittings • Includes metal pop-up waste assembly • Includes optional 3 hole deck plate (escutcheon) • Lever style handle • Includes red and blue markings • 1.2 gpm max (4.5L/min) at 60 psi |  | LG142-060B | Pfirst Modern Single Control Bath Faucet • Pforever Seal Ceramic Disc Valve • 1 or 3-Hole Installation; Deck Plate or Single Hole Mounting Option • Optional Deckplate, Must Order 961-217 • Push & Seal™ Pop-Up, also Drilled for Pop-Up |  | K-28126-4-BL | Venza® Single-Handle Bathroom Sink Faucet • Ceramic disc valve • Single-hole or three-hole installation (escutcheon plate included) • 5-1/2" spout reach • Clicker drain with tailpiece • 1.2 gpm |  | N/A
| D501530TC | Amalfi™ Single Handle Pressure Balance Shower-Only Trim Kit • Treysta® pressure balance ceramic disc cartridge • Mono Chic® 4 1/2" single function showerhead D460057 • 1.75 gpm max flow rate @ 80 psi • 6" shower arm • Accommodates back-to-back installation • Use with Treysta® rough-in valve, sold separately |  | T14259-PP | Modern Monitor 14 Series Shower Trim • Single-function pressure balance cartridge • 3 1/2" single function showerhead • Soft, rubber Touch-Clean® spray • 1.75 gpm @ 80 psi • Back-to-back installation capability • Trim kit only, must order MultiChoice® Universal valve rough (R10000 series) separately to complete the unit |  | TU064507.002 | Serin® Shower Trim Kit • Cartridge included • Water-saving 4-3/4" 3-function showerhead • 1.75 gpm/6.6 L/min maximum flow • Back-to-back capability • For Use with Flash Shower Rough-In Valves |  | UT2902EP | Gibson™ M-CORE™ 2-Series Single-Handle Shower Trim • 1212 Ceramic disk temperature control cartridge included • 3-5/8" one-function showerhead • 1.75 gpm • Include showerhead, arm, flange and diverter spout • Accommodates back to back installations |  | R89-0600 + LJ15-070C | Pfirst Modern 1-Handle Shower, Trim Only Less Showerhead • Fits 0X8 and JX8 valve bodies • Quick trim installation-Installs with no tools or exposed screws Pfirst Modern Showerhead • 5 Functions - Full Spray, Massage, Full Spray/Massage Combo, Rinse, Drench • 4-25/32" diameter • 1.75 gpm flow rate • Brass ball joint • Job Pack: Contains 12 Showerheads |  | K-TS97077-4G-CP | Pitch® Rite-Temp® Shower Trim • Pressure-balancing diaphragm technology • Single-function 1.75 gpm showerhead • MasterClean™ sprayface |  | N/A
| D501530BNTC | Amalfi™ Single Handle Pressure Balance Shower-Only Trim Kit • Treysta® pressure balance ceramic disc cartridge • Mono Chic® 4 1/2" single function showerhead D460057 • 1.75 gpm max flow rate @ 80 psi • 6" shower arm • Accommodates back-to-back installation • Use with Treysta® rough-in valve, sold separately |  | T14259-SS-PP | Modern Monitor 14 Series Shower Trim • Single-function pressure balance cartridge • 3 1/2" single function showerhead • Soft, rubber Touch-Clean® spray • 1.75 gpm @ 80 psi • Back-to-back installation capability • Trim kit only, must order MultiChoice® Universal valve rough (R10000 series) separately to complete the unit |  | N/A |  |  | UT2902EPBN | Gibson™ M-CORE™ 2-Series Single-Handle Shower Trim • 1212 Ceramic disk temperature control cartridge included • 3-5/8" one-function showerhead • 1.75 gpm • Include showerhead, arm, flange and diverter spout • Accommodates back to back installations |  | R89-060K + LJ15-070K | Pfirst Modern 1-Handle Shower, Trim Only Less Showerhead • Fits 0X8 and JX8 valve bodies • Quick trim installation-Installs with no tools or exposed screws Pfirst Modern Showerhead • 5 Functions - Full Spray, Massage, Full Spray/Massage Combo, Rinse, Drench • 4-25/32" diameter • 1.75 gpm flow rate • Brass ball joint • Job Pack: Contains 12 Showerheads |  | K-TS97077-4G-BN | Pitch® Rite-Temp® Shower Trim • Pressure-balancing diaphragm technology • Single-function 1.75 gpm showerhead • MasterClean™ sprayface |  | N/A
| D501530BSTC | Amalfi™ Single Handle Pressure Balance Shower-Only Trim Kit • Treysta® pressure balance ceramic disc cartridge • Mono Chic® 4 1/2" single function showerhead D460057 • 1.75 gpm max flow rate @ 80 psi • 6" shower arm • Accommodates back-to-back installation • Use with Treysta® rough-in valve, sold separately |  | T14259-BL-PP | Modern Monitor 14 Series Shower Trim • Single-function pressure balance cartridge • 3 1/2" single function showerhead • Soft, rubber Touch-Clean® spray • 1.75 gpm @ 80 psi • Back-to-back installation capability • Trim kit only, must order MultiChoice® Universal valve rough (R10000 series) separately to complete the unit |  | N/A |  |  | UT2902EPBL | Gibson™ M-CORE™ 2-Series Single-Handle Shower Trim • 1212 Ceramic disk temperature control cartridge included • 3-5/8" one-function showerhead • 1.75 gpm • Include showerhead, arm, flange and diverter spout • Accommodates back to back installations |  | R89-060B + LJ15-070B | Pfirst Modern 1-Handle Shower, Trim Only Less Showerhead • Fits 0X8 and JX8 valve bodies • Quick trim installation-Installs with no tools or exposed screws Pfirst Modern Showerhead • 5 Functions - Full Spray, Massage, Full Spray/Massage Combo, Rinse, Drench • 4-25/32" diameter • 1.75 gpm flow rate • Brass ball joint • Job Pack: Contains 12 Showerheads |  | K-TS97077-4G-BL | Pitch® Rite-Temp® Shower Trim • Pressure-balancing diaphragm technology • Single-function 1.75 gpm showerhead • MasterClean™ sprayface |  | N/A
| D511030TC | Amalfi™ Single Handle Pressure Balance Tub & Shower Trim Kit • Treysta® pressure balance ceramic disc cartridge • Mono Chic® 4 1/2" single function showerhead D460057 • 1.75 gpm max flow rate @ 80 psi • 6" shower arm • Diverter on spout • Accommodates back-to-back installation • Use with Treysta® rough-in valve, sold separately |  | T14459-PP | Modern Monitor 14 Series Tub & Shower Trim • Single-function pressure balance cartridge • 3 1/2" single function showerhead • Soft, rubber Touch-Clean spray • 1.75 gpm @ 80 psi • 5" pull-up diverter tub spout • Back-to-back installation capability • Project Pack • For use with MultiChoice® Universal rough valve body - not included and must be ordered separately (R10000 Series) |  | TU064508.002 | Serin® Tub and Shower Trim Kit • Cartridge included • Water-saving 4-3/4" 3-function showerhead • 1.75 gpm/6.6 L/min maximum flow • 4-7/8" metal slip-on diverter tub spout • Back-to-back capability • For Use with Flash Shower Rough-In Valves |  | UT2903EP | Gibson™ M-CORE™ 2-Series Single-Handle Tub/Shower Trim • 1212 Ceramic disk temperature control cartridge included • 3-5/8" one-function showerhead • 1.75 gpm • 6 1/2" slip fit diverter tub spout • Include showerhead, arm, flange and diverter spout • Accommodates back to back installations |  | R89-0700 + LJ15-070C | Pfirst Modern 1-Handle Tub & Shower, Trim Only Less Showerhead • Quick trim installation-Installs with no tools or exposed screws • Quick connect tub spout • Fits 0X8 and JX8 valve bodies Pfirst Modern Showerhead • 5 Functions - Full Spray, Massage, Full Spray/Massage Combo, Rinse, Drench • 4-25/32" diameter • 1.75 gpm flow rate • Brass ball joint • Job Pack: Contains 12 Showerheads |  | K-TS97074-4G-CP | Pitch® Rite-Temp® Bath and Shower Trim • Pressure-balancing diaphragm technology • Single-function 1.75 gpm showerhead • MasterClean™ sprayface • 6" diverter bath spout with slip-fit connection |  | N/A
| D511030BNTC | Amalfi™ Single Handle Pressure Balance Tub & Shower Trim Kit • Treysta® pressure balance ceramic disc cartridge • Mono Chic® 4 1/2" single function showerhead D460057 • 1.75 gpm max flow rate @ 80 psi • 6" shower arm • Diverter on spout • Accommodates back-to-back installation • Use with Treysta® rough-in valve, sold separately |  | T14459-SS-PP | Modern Monitor 14 Series Tub & Shower Trim • Single-function pressure balance cartridge • 3 1/2" single function showerhead • Soft, rubber Touch-Clean spray • 1.75 gpm @ 80 psi • 5" pull-up diverter tub spout • Back-to-back installation capability • Project Pack • For use with MultiChoice® Universal rough valve body - not included and must be ordered separately (R10000 Series) |  | TU064508.295 | Serin® Tub and Shower Trim Kit • Cartridge included • Water-saving 4-3/4" 3-function showerhead • 1.75 gpm/6.6 L/min maximum flow • 4-7/8" metal slip-on diverter tub spout • Back-to-back capability • For Use with Flash Shower Rough-In Valves |  | UT2193EPBN | Align™ M-Core™ 2-Series Single-Handle Tub/Shower Trim • 1212 ceramic disk temperature control cartridge • 3-5/8" single function showerehad • 1.75 gpm @ 80 psi • 7 3/8" slip-fit diverter tub spout • Accommodates back to back installations |  | R89-070K + LJ15-070K | Pfirst Modern 1-Handle Tub & Shower, Trim Only Less Showerhead • Quick trim installation-Installs with no tools or exposed screws • Quick connect tub spout • Fits 0X8 and JX8 valve bodies Pfirst Modern Showerhead • 5 Functions - Full Spray, Massage, Full Spray/Massage Combo, Rinse, Drench • 4-25/32" diameter • 1.75 gpm flow rate • Brass ball joint • Job Pack: Contains 12 Showerheads |  | K-TS97074-4G-BN | Pitch® Rite-Temp® Bath and Shower Trim • Pressure-balancing diaphragm technology • Single-function 1.75 gpm showerhead • MasterClean™ sprayface • 6" diverter bath spout with slip-fit connection |  | N/A
| D511030BSTC | Amalfi™ Single Handle Pressure Balance Tub & Shower Trim Kit • Treysta® pressure balance ceramic disc cartridge • Mono Chic® 4 1/2" single function showerhead D460057 • 1.75 gpm max flow rate @ 80 psi • 6" shower arm • Diverter on spout • Accommodates back-to-back installation • Use with Treysta® rough-in valve, sold separately |  | T14459-BL-PP | Modern Monitor 14 Series Tub & Shower Trim • Single-function pressure balance cartridge • 3 1/2" single function showerhead • Soft, rubber Touch-Clean spray • 1.75 gpm @ 80 psi • 5" pull-up diverter tub spout • Back-to-back installation capability • Project Pack • For use with MultiChoice® Universal rough valve body - not included and must be ordered separately (R10000 Series) |  | N/A |  |  | UT2903EPBL | Gibson™ M-CORE™ 2-Series Single-Handle Tub/Shower Trim • 1212 Ceramic disk temperature control cartridge included • 3-5/8" one-function showerhead • 1.75 gpm • 6 1/2" slip fit diverter tub spout • Include showerhead, arm, flange and diverter spout • Accommodates back to back installations |  | R89-070B + LJ15-070B | Pfirst Modern 1-Handle Tub & Shower, Trim Only Less Showerhead • Quick trim installation-Installs with no tools or exposed screws • Quick connect tub spout • Fits 0X8 and JX8 valve bodies Pfirst Modern Showerhead • 5 Functions - Full Spray, Massage, Full Spray/Massage Combo, Rinse, Drench • 4-25/32" diameter • 1.75 gpm flow rate • Brass ball joint • Job Pack: Contains 12 Showerheads |  | K-TS97074-4G-BL | Pitch® Rite-Temp® Bath and Shower Trim • Pressure-balancing diaphragm technology • Single-function 1.75 gpm showerhead • MasterClean™ sprayface • 6" diverter bath spout with slip-fit connection |  | N/A
Antioch® Collection |  |  | Lahara Collection |  |  | Becklow Collection |  |  | Eva Collection |  |  | McAllen Collection |  |  | Alteo Collection
| D222522 | Antioch® Single Handle Bathroom Faucet • Ceramic disc cartridge • Single hole installation • 4 1/8" spout height, 4 7/8" spout reach • 50/50 touch-down drain assembly • Optional deck plate, DA667229, sold separately for 3 hole applications • 1.2 gpm max flow @ 60 psi • Clear, non-splash laminar water stream |  | 538-MPU-DST | Lahara® Single Handle Centerset Lavatory Faucet • DIAMOND™ seal valve • 1 or 3-hole 4" installation • Solid brass fabricated body • 5 1/2" (140 mm) long spout • Lever handle • 3/8" O.D. straight, staggered pex supply tubes 35" and 36" long • Maximum 1.2 gpm flowrate @ 60 PSI. • Metal drain with pop-up type fitting with plated flange and stopper |  | 7429101.002 | Becklow Single-Handle Bathroom Faucet • Ceramic disc valve • 4" centers • Deck plate included • Push pop-up drain • 1.2 gpm |  | 6400 | Eva™ Single-Handle Lavatory Faucet • 1255™ Duralast™ cartridge • Metal construction • Metal pop-up waste assembly • Includes optional 3 hole deck plate (escutcheon) • Flexible supply lines with 3/8" fittings connect directly to supply stops • 1.2 gpm max (4.5L/min) at 60 psi |  | LG42-MCA0C | McAllen™ Single Control Bathroom Faucet • Pforever Seal™—advanced ceramic disc valve • 1 or 3-Hole Installation • TiteSeal™ Mounting Technology • Push & Seal™ pop-up drain • Includes single post mounting ring • Pfast Connect™ supply lines • 1.2 gpm flow rate • Copper inlet line kit included • Deckplate 961-224 sold separately |  | K-45800-4-CP | Alteo® Single-Handle Bathroom Sink Faucet • Metal construction • One-piece, self-contained ceramic disc valve • Pop-up drain with lift rod and tailpiece • 5" (127 mm) spout reach • Stationary spout • Lever handle • Includes a 6-1/4" (159 mm) escutcheon plate for three-hole bathroom sinks • Single-hole installation • 1.2 gpm (gallons per minute) flow rate |  | N/A
| D222522BN | Antioch® Single Handle Bathroom Faucet • Ceramic disc cartridge • Single hole installation • 4 1/8" spout height, 4 7/8" spout reach • 50/50 touch-down drain assembly • Optional deck plate, DA667229, sold separately for 3 hole applications • 1.2 gpm max flow @ 60 psi • Clear, non-splash laminar water stream |  | 538-SSMPU-DST | Lahara Single Handle Centerset Lavatory Faucet • DIAMOND™ seal valve • 1 or 3-hole 4" installation • Solid brass fabricated body • 5 1/2" (140 mm) long spout • Lever handle • 3/8" O.D. straight, staggered pex supply tubes 35" and 36" long • Maximum 1.2 gpm flowrate @ 60 PSI. • Metal drain with pop-up type fitting with plated flange and stopper |  | 7429101.295 | Becklow Single-Handle Bathroom Faucet • Ceramic disc valve • 4" centers • Deck plate included • Push pop-up drain • 1.2 gpm |  | 6400BN | Eva™ Single-Handle Lavatory Faucet • 1255™ Duralast™ cartridge • Metal construction • Metal pop-up waste assembly • Includes optional 3 hole deck plate (escutcheon) • Flexible supply lines with 3/8" fittings connect directly to supply stops • 1.2 gpm max (4.5L/min) at 60 psi |  | LG42-MCA0GS | McAllen™ Single Control Bathroom Faucet • Pforever Seal™—advanced ceramic disc valve • 1 or 3-Hole Installation • TiteSeal™ Mounting Technology • Push & Seal™ pop-up drain • Includes single post mounting ring • Pfast Connect™ supply lines • 1.2 gpm flow rate • Copper inlet line kit included • Deckplate 961-224 sold separately |  | K-45800-4-BN | Alteo® Single-Handle Bathroom Sink Faucet • Metal construction • One-piece, self-contained ceramic disc valve • Pop-up drain with lift rod and tailpiece • 5" (127 mm) spout reach • Stationary spout • Lever handle • Includes a 6-1/4" (159 mm) escutcheon plate for three-hole bathroom sinks • Single-hole installation • 1.2 gpm (gallons per minute) flow rate |  | N/A
| D301122 | Antioch® Two Handle Bathroom Faucet • Ceramic disc cartridges • 3-hole installation • 5 3/4" spout height, 4 5/8" spout reach • Clear, non-splash laminar water stream • 50/50 touch-down drain assembly • 1.2 gpm max flow @ 60 psi |  | 2538-MPU-DST | Lahara® Two Handle Centerset Lavatory Faucet • DIAMOND™ Seal Technology • 3-hole 4" installation • Metal pop-up drain included • 5" long, 6 3/8" high rigid spout • 1.2 gpm @ 60 psi • 1/2"-14 NPSM threaded male inlet shanks • Solid brass fabricated body |  | 7429201.002 | Becklow Two-Handle 4" Centerset Bathroom Faucet • Ceramic disc valves • 4" centers • Push pop-up drain • 1.2 gpm |  | 6410 | Eva™ Two-Handle High Arc Bathroom Faucet • 1224 cartridge design • 3 hole 4" installation • Metal construction • Includes metal pop-up waste assembly • 1/2" IPS connections • 1.2 gpm max (4.5L/min) at 60 psi |  | LG48-MCA0C | McAllen™ 2-Handle 4" Centerset Bathroom Faucet • Pforever seal ceramic disc valve • 3-hole installation • Push & Seal™ pop-up drain • TiteSeal™ mounting technology • 1.2 gpm flow rate • Fixed hubs |  | K-45100-4-CP | Alteo® centerset lavatory faucet • Metal construction • Quarter-turn washerless ceramic disc valves • For 4" (10.2 cm) centers • ADA compliant lever handle • Pop-up drain with tailpiece • 5" (12.7 cm) spout reach • 1.2 gal/min (4.5 l/min) maximum flow rate @ 60 psi • Integrated supply hoses with 3/8" compression connection |  | N/A
| D301122BN | Antioch® Two Handle Bathroom Faucet • Ceramic disc cartridges • 3-hole installation • 5 3/4" spout height, 4 5/8" spout reach • Clear, non-splash laminar water stream • 50/50 touch-down drain assembly • 1.2 gpm max flow @ 60 psi |  | 2538-SSMPU-DST | Lahara Two Handle Centerset Lavatory Faucet • DIAMOND™ Seal Technology • 3-hole 4" installation • Metal pop-up drain included • 5" long, 6 3/8" high rigid spout • 1.2 gpm @ 60 psi • 1/2"-14 NPSM threaded male inlet shanks • Solid brass fabricated body |  | 7429201.295 | Becklow Two-Handle 4" Centerset Bathroom Faucet • Ceramic disc valves • 4" centers • Push pop-up drain • 1.2 gpm |  | 6410BN | Eva™ Two-Handle High Arc Bathroom Faucet • 1224 cartridge design • 3 hole 4" installation • Metal construction • Includes metal pop-up waste assembly • 1/2" IPS connections • 1.2 gpm max (4.5L/min) at 60 psi |  | LG48-MCA0GS | McAllen™ 2-Handle 4" Centerset Bathroom Faucet • Pforever seal ceramic disc valve • 3-hole installation • Push & Seal™ pop-up drain • TiteSeal™ mounting technology • 1.2 gpm flow rate • Fixed hubs |  | K-45100-4-BN | Alteo® centerset lavatory faucet • Metal construction • Quarter-turn washerless ceramic disc valves • For 4" (10.2 cm) centers • ADA compliant lever handle • Pop-up drain with tailpiece • 5" (12.7 cm) spout reach • 1.2 gal/min (4.5 l/min) maximum flow rate @ 60 psi • Integrated supply hoses with 3/8" compression connection |  | N/A
| D501522TC | Antioch® Single Handle Pressure Balance Shower-Only Trim Kit • Treysta® pressure balance ceramic disc cartridge • Mono Round® 3 1/2" single function showerhead D460052 • 1.75 gpm max flow rate @ 80 psi • 6" shower arm • Accommodates back-to-back installation • Use with Treysta® rough-in valve, sold separately |  | T14238 | Lahara® Monitor® 14 Series Shower Trim • Single-function pressure balance cartridge • 5 function showerhead: Pause, Full Body Spray, Full Spray w/Massage, Fast Massage, Soft Drench Spray • 1.75 gpm @ 80 psi • For use with MultiChoice® Universal rough valve body (R10000 Series) • Back-to-back installation capability |  | N/A |  |  | UT2132EP | Eva™ M-CORE™ 2-Series Single-Handle Shower Trim • M-CORE 2-Series 1212 ceramic disk temperature control cartridge • 3-1/2" single function showerhead • 1.75 gpm |  | LG89-7MCAC | McAllen™ 1-Handle Shower Only Trim • 4-13/16" 5 functions showerhead - Rain Spray, Massage, Invigorating Spray, Champagne Spray, Champagne/Raincan Combo • 1.8 gpm flow rate • Brass ball joints • Requires 0X8/JX8 valve (order separately) |  | K-TS45106-4G-CP | Alteo® Rite-Temp® Shower Trim • Includes faceplate with ADA-compliant metal level handle • Single-function 1.75 gpm (6.6 lpm) showerhead with Katalyst® air-induction technology • MasterClean™ sprayface • Trim only; requires valve to complete installation (sold separately) |  | N/A
| D501522BNTC | Antioch® Single Handle Pressure Balance Shower-Only Trim Kit • Treysta® pressure balance ceramic disc cartridge • Mono Round® 3 1/2" single function showerhead D460052 • 1.75 gpm max flow rate @ 80 psi • 6" shower arm • Accommodates back-to-back installation • Use with Treysta® rough-in valve, sold separately |  | T14238-SS | Lahara® Monitor® 14 Series Shower Trim • Single-function pressure balance cartridge • 5 function showerhead: Pause, Full Body Spray, Full Spray w/Massage, Fast Massage, Soft Drench Spray • 1.75 gpm @ 80 psi • For use with MultiChoice® Universal rough valve body (R10000 Series) • Back-to-back installation capability |  | N/A |  |  | UT2132EPBN | Eva™ M-CORE™ 2-Series Single-Handle Shower Trim • M-CORE 2-Series 1212 ceramic disk temperature control cartridge • 3-1/2" single function showerhead • 1.75 gpm |  | LG89-7MCAGS | McAllen™ 1-Handle Shower Only Trim • 4-13/16" 5 functions showerhead - Rain Spray, Massage, Invigorating Spray, Champagne Spray, Champagne/Raincan Combo • 1.8 gpm flow rate • Brass ball joints • Requires 0X8/JX8 valve (order separately) |  | K-TS45106-4G-BN | Alteo® Rite-Temp® Shower Trim • Includes faceplate with ADA-compliant metal level handle • Single-function 1.75 gpm (6.6 lpm) showerhead with Katalyst® air-induction technology • MasterClean™ sprayface • Trim only; requires valve to complete installation (sold separately) |  | N/A
| D500122TC | Antioch® Single Handle Pressure Balance Tub & Shower Trim Kit • Treysta® pressure balance ceramic disc cartridge • Mono Round® 3 1/2" single function showerhead D460052 • 1.75 gpm max flow rate @ 80 psi • 6" shower arm • Diverter on spout • Accommodates back-to-back installation • Use with Treysta® rough-in valve, sold separately |  | T14438 | Lahara® Monitor® Scald-Guard® Tub & Shower Trim • Single Function Pressure Balance Cartridge • 5 function showerhead: Pause, Full Body Spray, Full Spray w/Massage, Fast Massage, Soft Drench Spray • 1.75 gpm @ 80 psi • 5-1/2" pull-up diverter tub spout • For use with MultiChoice® Universal rough valve body (R10000 Series) • Back-to-back installation capability |  | 7429508.002 (Valve+Trim) | Becklow Tub and Shower Trim Kit with Valve • Flash pressure balance valve • Ceramic disc valve • 1/2" female I.P.S. inlets/outlets • 6-13/16" 1-function showerhead • 1.8 gpm • Metal lever handle • 6-1/8" I.P.S. diverter tub spout |  | UT2133EP | Eva™ M-CORE™ 2-Series Single-Handle Tub/Shower Trim • M-CORE 2-Series 1212 ceramic disk temperature control cartridge • 3-1/2" single function showerhead • 1.75 gpm • 7" slip-fit diverter tub spout |  | LG89-8MCAC | McAllen™ 1-Handle Tub & Shower Trim • 4-13/16" 5 functions showerhead - Rain Spray, Massage, Invigorating Spray, Champagne Spray, Champagne/Raincan Combo • 1.8 gpm flow rate • Brass ball joints • 4-9/16" push-pull diverter tub spout • Requires 0X8/JX8 valve (order separately) |  | K-TS45104-4G-CP | Alteo® Rite-Temp® Tub & Shower Trim • Includes faceplate with ADA-compliant metal level handle • Single-function 1.75 gpm (6.6 lpm) showerhead with Katalyst® air-induction technology • MasterClean™ sprayface • Includes diverter bath spout with combination 1/2" NPT or slip-fit connection • Trim only; requires valve to complete installation (sold separately) |  | N/A
| D500122BNTC | Antioch® Single Handle Pressure Balance Tub & Shower Trim Kit • Treysta® pressure balance ceramic disc cartridge • Mono Round® 3 1/2" single function showerhead D460052 • 1.75 gpm max flow rate @ 80 psi • 6" shower arm • Diverter on spout • Accommodates back-to-back installation • Use with Treysta® rough-in valve, sold separately |  | T14438-SS | Lahara® Monitor® Scald-Guard® Tub & Shower Trim • Single Function Pressure Balance Cartridge • 5 function showerhead: Pause, Full Body Spray, Full Spray w/Massage, Fast Massage, Soft Drench Spray • 1.75 gpm @ 80 psi • 5-1/2" pull-up diverter tub spout • For use with MultiChoice® Universal rough valve body (R10000 Series) • Back-to-back installation capability |  | 7429508.295 (Valve+Trim) | Becklow Tub and Shower Trim Kit with Valve • Flash pressure balance valve • Ceramic disc valve • 1/2" female I.P.S. inlets/outlets • 6-13/16" 1-function showerhead • 1.8 gpm • Metal lever handle • 6-1/8" I.P.S. diverter tub spout |  | UT2133EPBN | Eva™ M-CORE™ 2-Series Single-Handle Tub/Shower Trim • M-CORE 2-Series 1212 ceramic disk temperature control cartridge • 3-1/2" single function showerhead • 1.75 gpm • 7" slip-fit diverter tub spout |  | LG89-8MCAGS | McAllen™ 1-Handle Tub & Shower Trim • 4-13/16" 5 functions showerhead - Rain Spray, Massage, Invigorating Spray, Champagne Spray, Champagne/Raincan Combo • 1.8 gpm flow rate • Brass ball joints • 4-9/16" push-pull diverter tub spout • Requires 0X8/JX8 valve (order separately) |  | K-TS45104-4G-BN | Alteo® Rite-Temp® Tub & Shower Trim • Includes faceplate with ADA-compliant metal level handle • Single-function 1.75 gpm (6.6 lpm) showerhead with Katalyst® air-induction technology • MasterClean™ sprayface • Includes diverter bath spout with combination 1/2" NPT or slip-fit connection • Trim only; requires valve to complete installation (sold separately) |  | N/A
Tribune™ Collection |  |  | Velum Collection | [5 empty] | Genta Collection |  |  | Deckard Collection |  |  | Taut Collection |  |  | Ode Collection
| D225070 | Tribune™ Single Handle Bathroom Faucet • Ceramic disc cartridge • Single hole installation • 5" spout height, 4 11/16" spout length • Clear, non-splash laminar water stream • 50/50 pop-up drain assembly • 1.2 gpm max flow @ 60 psi • Optional cover plate included, DA667B57 • Optional lift rod hole plug included |  | 537-MPU-DST | Velum™ Single Handle Bathroom Faucet • Diamond Seal® Technology • 1 or 3-hole 4" installation • Metal push pop-up drain assembly • Optional red/blue indicator ring provided • Optional deck plate included • 1.2 gpm @ 60 psi |  | N/A |  |  | 6702 | Genta™ One-Handle Lavatory Faucet • 1255™ Duralast™ cartridge • Metal construction • Flexible supply lines with 3/8" compression fittings • Includes metal pop-up waste assembly • Includes optional 3 hole deck plate (escutcheon) • Lever style handle • 1.2 gpm max (4.5L/min) at 60 psi |  | LG42-DAPC | Deckard™ Single Control Bathroom Faucet • Pforever Seal™ ceramic disc valve • 1 or 3-hole installation • Push & Seal™ drain • 1.2 gpm flow rate • Deckplate 961-230 sold separately |  | K-74013-4-CP | Taut® Single-Handle Bathroom Sink Faucet • Ceramic disc valve • Single-hole installation (escutcheon plate sold separately) • 3-15/16" spout reach • Metal pop-up drain • 1.2 gpm • Preattached flexible supply lines |  | ODS01C | Ode Single Handle Bathroom Faucet • Ceramic disk cartridge • Single hole installation • Push drain assembly • 1.2 gpm at 60 psi
| D225070BN | Tribune™ Single Handle Bathroom Faucet • Ceramic disc cartridge • Single hole installation • 5" spout height, 4 11/16" spout length • Clear, non-splash laminar water stream • 50/50 pop-up drain assembly • 1.2 gpm max flow @ 60 psi • Optional cover plate included, DA667B57 • Optional lift rod hole plug included |  | 537-SSMPU-DST | Velum™ Single Handle Bathroom Faucet • Diamond Seal® Technology • 1 or 3-hole 4" installation • Metal push pop-up drain assembly • Optional red/blue indicator ring provided • Optional deck plate included • 1.2 gpm @ 60 psi |  | N/A |  |  | 6702BN | Genta™ One-Handle Lavatory Faucet • 1255™ Duralast™ cartridge • Metal construction • Flexible supply lines with 3/8" compression fittings • Includes metal pop-up waste assembly • Includes optional 3 hole deck plate (escutcheon) • Lever style handle • 1.2 gpm max (4.5L/min) at 60 psi |  | LG42-DAPK | Deckard Single Control Bathroom Faucet • Pforever Seal™ ceramic disc valve • 1 or 3-hole installation • Push & Seal™ drain • Faucet mounted on sink deck or countertop • Pforever Seal technology • 1.2 gpm flow rate • Trade exclusive faucet • Optional Deckplate, Order 961-230 |  | K-74013-4-BN | Taut® Single-Handle Bathroom Sink Faucet • Ceramic disc valve • Single-hole installation (escutcheon plate sold separately) • 3-15/16" spout reach • Metal pop-up drain • 1.2 gpm • Preattached flexible supply lines |  | ODS01BN | Ode Single Handle Bathroom Faucet • Ceramic disk cartridge • Single hole installation • Push drain assembly • 1.2 gpm at 60 psi
| D501070TC | Tribune™ Single Handle Pressure Balance Tub & Shower Trim Kit • Treysta® pressure balance ceramic disc cartridge • Tribune™ 6" single function showerhead, D460270 • 1.75 gpm max flow rate @ 80 psi • Metal shower arm • Tribune™ 5 1/2" diverter tub spout, D606970 • Accommodates back-to-back installation • Use with Treysta® rough-in valve, sold separately |  | T14437 | Velum™ Monitor 14 Series Tub & Shower Trim • Single-function pressure balance cartridge • 5" square single function showerhead • 1.75 gpm @ 80 psi • Pull-up diverter tub spout • For use with MultiChoice® Universal rough valve body (R10000 Series) |  | N/A |  |  | UT2473EP | Genta™ LX M-CORE™ 2-Series Single-Handle Tub/Shower Trim • M-CORE 2-Series 1212 ceramic disk temperature control cartridge • 4-1/2" six function showerhead • 1.75 gpm • 7" slip-fit diverter tub spout |  | LG89-8DAC | Deckard™ 1-Handle Tub & Shower, Trim Only • 1.8 gpm flow rate • 5-5/16" 3 function showerhead - Penetrating Massage, Rain Spray, and Invigorating Spray • SecurePfit™ • 5 13/32" diverter tub spout • Requires 0X8/JX8 valve (sold separately) |  | N/A |  |  | N/A
| D501070BNTC | Tribune™ Single Handle Pressure Balance Tub & Shower Trim Kit • Treysta® pressure balance ceramic disc cartridge • Tribune™ 6" single function showerhead, D460270 • 1.75 gpm max flow rate @ 80 psi • Metal shower arm • Tribune™ 5 1/2" diverter tub spout, D606970 • Accommodates back-to-back installation • Use with Treysta® rough-in valve, sold separately |  | T14437-SS | Velum™ Monitor 14 Series Tub & Shower Trim • Single-function pressure balance cartridge • 5" square single function showerhead • 1.75 gpm @ 80 psi • Pull-up diverter tub spout • For use with MultiChoice® Universal rough valve body (R10000 Series) |  | N/A |  |  | UT2473EPBN | Genta™ LX M-CORE™ 2-Series Single-Handle Tub/Shower Trim • M-CORE 2-Series 1212 ceramic disk temperature control cartridge • 4-1/2" six function showerhead • 1.75 gpm • 7" slip-fit diverter tub spout |  | LG89-8DAK | Deckard™ 1-Handle Tub & Shower, Trim Only • 1.8 gpm flow rate • 5-5/16" 3 function showerhead - Penetrating Massage, Rain Spray, and Invigorating Spray • SecurePfit™ • 5 13/32" diverter tub spout • Requires 0X8/JX8 valve (sold separately) |  | N/A |  |  | N/A
Viper™ Collection |  |  | Classic Collection |  |  | Colony PRO Collection |  |  | Chateau Collection |  |  | Serrano Collection |  |  | Coralais Collection
| G0040024 | Viper™ Single Handle Bathroom Faucet • Ceramic disc cartridge • 3-hole installation • 3 5/8" spout height & 4 1/4" spout reach • Metal touch-down drain assembly • Aerated stream • 1.2 gpm max flow @ 60 psi |  | 520-MPU-DST | Classic Single Handle Centerset Lavatory Faucet • DIAMOND™ Seal Valve • 3-hole 4" installation • Metal pop-up • 1.20 gpm @ 60 psi • 5" long spout, 1-11/16" spout height • 3/8" compression fittings • Included InnoFlex® Pex-C Supply Lines |  | 7075000.002 | Colony® PRO 4" Centerset Single-Handle Bathroom Faucet • 35 mm ceramic disc valve cartridge with an adjustable hot limit safety stop • Braided flexible supply hoses with 3/8" compression connectors • Metal body with color-matched underbody • Water-conserving 1.2 gpm/4.5 L/min pressure-compensating aerator • Red/Blue index button • Metal lever handle • Brass pop-up drain |  | L4621 | Chateau® Single-Handle Lavatory Faucet • 1255™ Duralast™ cartridge • 4" centerset • Metal construction • 1/2" IPS connections • Includes metal pop-up type waste assembly • 1.2 gpm max at 60 psi |  | LJ142-SR0C | Serrano™ Single Control Bath Faucet, Job Pack • Pforever Seal Ceramic Disc Valve • 3-Hole Installation • 1.2 GPM Flow Rate • Fixed Body • High Arc Spout • Mounting Hardware included • Push & Seal™ pop-up drain |  | K-15182-4RA-CP | Coralais® Single-Handle Centerset Bathroom Sink Faucet • Ceramic disc valve • For 4" centers • 4-3/16" stationary spout reach • Includes metal pop-up drain with 1-1/4" tailpiece • 1.2 gpm maximum flow rate • Preattached flexible supply lines |  | N/A
| G0043010 | Viper™ Two Handle Bathroom Faucet • Ceramic disc cartridges • 3-hole insatllation • 4 5/8" spout height & 4 5/8" spout reach • 50/50 touch-down drain assembly • 1.2 gpm max flow @ 60 psi |  | 2523LF-MPU | Classic Two Handle Centerset Lavatory • Washerless stem cartridges • 3-hole 4" installation • Metal pop-up • 1.2 gpm @ 60 psi • 5 1/4" (133 mm) long, 3 1/4" (83 mm) high rigid spout |  | 7075202.002 | Colony® PRO 4" Centerset 2-Handle Bathroom Faucet • 40 mm ceramic disc valve cartridges • 1/2" male inlet shanks • Metal body with color-matched underbody • Water-conserving 1.2 gpm/4.5 L/min pressure-compensating aerator • Red/Blue index buttons • Metal lever handles • 50/50 pop-up drain |  | 4925 | Chateau® Two-Handle Lavatory Faucet • 1234 Duralast® cartridge • 4" centerset • Metal construction • 1/2" IPS connections • Includes metal pop-up type waste assembly • 1.2 gpm max (4.5 L/min) at 60 psi |  | LG48-SR5C | Serrano Two-Handle 4" Centerset Bathroom Faucet • Pforever Seal ceramic disc valves • 3-hole installation • 50/50 pop-up drain • 1.2 gpm • Metal supply nuts |  | K-15241-4DRA-CP | Coralais® Two-Handle Centerset Bathroom Sink Faucet • For 4" centers • 4-7/16" spout reach • Red/blue indexing • Plastic pop-up drain and lift rod • 1.2 gpm maximum flow rate at 60 psi |  | N/A
Maxwell® Collection |  |  | Classic Collection |  |  | Colony PRO Collection |  |  | Chateau Collection |  |  | Serrano Collection |  |  | Coralais Collection
| G0040115 | Maxwell® Single Handle Bathroom Faucet • Ceramic disc cartridge • 3-hole installation • 4" centers • 2 7/8" spout height & 3 7/8" spout reach • Solid metal lever handle • Metal pop-up drain assembly • 1.2 gpm max flow @ 60 psi |  | 520-MPU-DST | Classic Single Handle Centerset Lavatory Faucet • DIAMOND™ Seal Valve • 3-hole 4" installation • Metal pop-up • 1.20 gpm @ 60 psi • 5" long spout, 1-11/16" spout height • 3/8" compression fittings • Included InnoFlex® Pex-C Supply Lines |  | 7075000.002 | Colony® PRO 4" Centerset Single-Handle Bathroom Faucet • 35 mm ceramic disc valve cartridge with an adjustable hot limit safety stop • Braided flexible supply hoses with 3/8" compression connectors • Metal body with color-matched underbody • Water-conserving 1.2 gpm/4.5 L/min pressure-compensating aerator • Red/Blue index button • Metal lever handle • Brass pop-up drain |  | L4621 | Chateau® Single-Handle Lavatory Faucet • 1255™ Duralast™ cartridge • 4" centerset • Metal construction • 1/2" IPS connections • Includes metal pop-up type waste assembly • 1.2 gpm max at 60 psi |  | LJ142-SR0C | Serrano™ Single Control Bath Faucet, Job Pack • Pforever Seal Ceramic Disc Valve • 3-Hole Installation • 1.2 GPM Flow Rate • Fixed Body • High Arc Spout • Mounting Hardware included • Push & Seal™ pop-up drain |  | K-15182-4RA-CP | Coralais® Single-Handle Centerset Bathroom Sink Faucet • Ceramic disc valve • For 4" centers • 4-3/16" stationary spout reach • Includes metal pop-up drain with 1-1/4" tailpiece • 1.2 gpm maximum flow rate • Preattached flexible supply lines |  | N/A
| G00G9316TC | Maxwell® Single Handle Shower-Only Trim Kit • Treysta® pressure balance ceramic disc cartridge • Viper™ 3 1/2" single function showerhead G0049108 • 1.75 gpm max flow @ 80 psi • 6" shower arm • Accommodates back-to-back installation • Use with Treysta® valve, sold separately |  | T13220 | Classic Monitor® 13 Series Shower Trim • Single function pressure balance cartridge • 3 3/8" 1.75 gpm Touch-Clean® Showerhead • Spray settings include: Full Body spray, Fast Massage spray, Full Spray with Massage, High-Efficiency spray, and Pause • Back-to-back installation capability • For use with MultiChoice® Universal rough valve body (R10000 Series) |  | TU075507.002 | Colony® PRO Shower Trim Kit • Double ceramic pressure balance cartridge • Metal wall valve trim with metal lever with Red/Blue indicator ring • 3-3/4" single function showerhead • 1.75 gpm Water-saving showerhead • Cartridge capable of back to back capability • For use with Flash ® shower rough-in valves |  | UTL182EP | Chateau™ M-CORE™ 2-Series Shower Trim • M-CORE 2-Series cartridge included with the trim • 1212 ceramic disk temperature control cartridge • 2-5/8" single function showerhead • 1.75 gpm • Accommodates back to back installations |  | R89-7SRC | Serrano Shower Only Trim • Fits 0X8 and JX8 valve bodies • Quick connect installation • Round flange • Lever handle • Self-cleaning shower head • 2.5 gpm @ 80 psi |  | K-TS15611-4G-CP | Coralais® Rite-Temp® Shower Only Trim • Includes faceplate with handle, bath spout, shower arm with flange and showerhead • Includes single-function 1.75 gpm showerhead • MasterClean™ sprayface • Trim only; requires valve to complete installation (sold separately) |  | N/A
| G00G9317TC | Maxwell® Single Handle Tub & Shower Trim Kit • Treysta® pressure balance ceramic disc cartridge • Viper™ 3 1/2" single function showerhead • 1.75 gpm max flow @ 80 psi • 6" shower arm • Diverter tub spout • Accommodates back-to-back installation • Use with Treysta® valve, sold separately |  | T13420 | Classic Monitor® 13 Series Shower Trim • Single function pressure balance cartridge • 3 3/8" 1.75 gpm Touch-Clean® Showerhead • Spray settings include: Full Body spray, Fast Massage spray, Full Spray with Massage, High-Efficiency spray, and Pause • 5 1/2" diverter spout • Back-to-back installation capability • For use with MultiChoice® Universal rough valve body (R10000 Series) |  | TU075508.002 | Colony PRO Tub and Shower Trim Kit with Cartridge • Double ceramic pressure balance cartridge • Metal wall valve trim with metal lever with Red/Blue indicator ring • 3-3/4" single function showerhead • 1.75 gpm Water-saving showerhead • Metal slip-on diverter spou • Cartridge capable of back to back capability |  | UTL183EP | Chateau™ M-CORE™ 2-Series Tub/Shower Trim • M-CORE 2-Series cartridge included with the trim • 1212 ceramic disk temperature control cartridge • 2-5/8" single function showerhead • 1.75 gpm • 5-1/4" diverter spout • Accommodates back to back installations |  | R89-8SRC | Serrano Tub & Shower Trim • Fits 0X8 and JX8 Valve Bodies • Quick Connect Installation • Round Flange • Lever Handle • Self-Cleaning Shower Head • Quick Connect Tub Spout |  | K-TS15601-4SG-CP | Coralais® Rite-Temp® Bath and Shower Trim • Includes faceplate with handle, bath spout, shower arm with flange and showerhead • Includes single-function 1.75 gpm showerhead • MasterClean™ sprayface • Includes diverter bath spout with 1/2" copper slip-fit connection • Trim only; requires valve to complete installation (sold separately) |  | N/A
Maxwell® SE Collection |  |  | Foundations Collection | [8 empty] | Pfirst Series Collection
| G0040115W | Maxwell® SE Single Handle Bathroom Faucet • Washerless cartridge • 3-hole installation • 3 1/8" spout height & 4" spout reach • Metal handle with hot/cold index button • 1.2 gpm max flow @ 60 psi • Metal pop-up drain assembly |  | B510LF | Foundations Core-B Single Handle Centerset Lavatory Faucet • Washerless ball valve • 3-hole 4" installation • Metal lever handle • 4 1/4" long, 5 7/16" high spout • Metal pop-up • 1.2 gpm @ 60 psi |  | N/A |  |  | N/A |  |  | LG142-6000 | Pfirst Series 1-Handle Centerset Bath Faucet • Stainless steel ball valve • 3-hole 4" installation • Metal lever handle • 1.2 gpm @ 60 psi • Metal pop-up |  | N/A |  |  | N/A
| G0043165W | Maxwell® SE Two Handle Bathroom Faucet • Washerless cartridges • 3-hole installation • 2 7/8" spout height & 3 3/4" spout reach • Metal lever handles with hot and cold index buttons • 1.2 gpm max flow @ 60 psi • Metal pop-up drain assembly |  | 2523LF-MPU | Classic Two Handle Centerset Lavatory • Washerless stem cartridge • 3-hole 4" installation • Metal pop-up • 1.2 gpm @ 60 psi • 5 1/4" (133 mm) long, 3 1/4" (83 mm) high rigid spout |  | N/A |  |  | N/A |  |  | LG143-6100 | Pfirst Series Centerset Bath Faucet • Washerless cartridges • 3-hole installation • Push & Seal™ drain • 1.2 gpm flow rate |  | N/A |  |  | N/A
Treysta® Rough-In Vavles |  |  | MultiChoice Rough-In Vavles |  |  | Flash Rough-In Vavles |  |  | M-CORE Rough-In Vavles |  |  | 0X8 Series Rough-In Vavles |  |  | Rite-Temp Rough-In Vavles |  |  | Rough-In Vavles
| G00GS504S | Treysta® Tub and Shower Faucet Rough-In Valve - Horizontal Inputs with Service Stops • Treysta® pressure balance ceramic disc cartridge ships with trim, sold separately • Includes forged valve body, plaster guard and innovative pressure test cap • 1/2" F1807 (crimp) PEX inlets, 1/2" IPS/sweat outlets • Includes 1/4 turn service stops • Installed rough-in can be pressure tested to 150PSI (air or water), mixed or isolated inlets, using included pressure test plug • Accommodates standard, back-to-back, and thin wall installations • Integrated, easy-access mounting system |  | R10000-PXWS | MultiChoice® Universal T/S Valve Body • MultiChoice® Universal valve body only • Accepts single function, dual function or dual function thremostatic cartridge • Forged brass body • With screwdriver stops • 1/2" PEX connections and 1/2" universal outlets with male threads • Back-to-Back installation capabilities • Square plasterguard allows for right angle cuts • Thin wall mounting • Cartridge ships with trim |  | RU107SS | Flash® Shower Rough-In Valve • ½" PEX crimp inlets (ASTM F1807) / universal outlets • With screwdriver stops • Cast DZR brass construction with a pre-installed flush plug • Features flush plug with stainless steel retaining ring with flats • Features back-to-back capability • For use with TU series trim kits with cartridges |  | U140XS | M-CORE™ 4 Port Rough-In Valve • 1/2" crimp ring PEX with CC/IPS tub connection • With 1/4 turn stops • Test plug included • M-CORE cartridge included with the trim |  | JX8-340P | 0X8 Series Tub and Shower Valves • Ceramic disc valve technology • 0X8 Valve - Pressure Balancing Valve Prevents Hot Water Scalds & Cold Water Shocks • 0X8 Valve - Pressure Balancing; Maintains Temperature with Changes in Water Pressure • Diaphragm Pressure Balance Valve • 1/2" PEX Inlet Connections • Dual ½" I.P. or ½" Copper Sweat Connections • Integral Stops • Solid Brass Construction • Includes Plug for Shower Only • Includes Plug for Tub Only • Back-to-Back Installation • Job Pack Quantities |  | K-8304-PS-NA | Rite-Temp® Pressure-Balancing Valve Body • Includes valve body, pressure balance cartridge, rough-in guide, and mudguard • 1/2" PEX Crimp (F1807 style) inlets, with stops • 1/2" Universal NPT & direct sweat outlets • Service stops include integral check valves • Adjustable high-temperature limit stop • Requires valve trim to complete installation (sold separately) |  | R51-SPEX | 1/2" Pressure Balance Rough-in Valve With 1 Function • 1/2" inlet PEX • 1/2" shower outlet PEX • 3/4" bath outlet PEX or 1/2" sweat • Service valves • Test cap • TXX51XX trim required to complete Rough only
| G00GS505S | Treysta® Tub and Shower Faucet Rough-In Valve - Horizontal Inputs with Service Stops • Treysta® pressure balance ceramic disc cartridge ships with trim, sold separately • Includes forged valve body, plaster guard and innovative pressure test cap • 1/2" IPS/sweat inlets, 1/2" IPS/sweat outlets • Includes 1/4 turn service stops • Installed rough-in can be pressure tested to 150PSI (air or water), mixed or isolated inlets, using included pressure test plug • Accommodates standard, back-to-back, and thin wall installations • Integrated, easy-access mounting system |  | R10000-UNWS | MultiChoice® Universal T/S Valve Body • MultiChoice® Universal valve body only • Accepts single function, dual function or dual function thremostatic cartridge • Forged brass body • With screwdriver stops • 1/2" universal inlets to accept 1/2" copper, 1/2" iron pipe, PEX or CPBV adapters • 1/2" universal outlets, inlets/outlets have male threads • Back-to-Back installation capabilities • Square plasterguard allows for right angle cuts • Thin wall mounting • Cartridge ships with trim • Ship in bulk master carton of 12 |  | RU101SS | Flash Shower Rough-In Valve with Universal Inlets and Outlets with Screwdriver Stops • ½" Universal inlets/outlets • Valve body features cast brass construction with a pre-installed test cap • Features back-to-back capability • Features test cap with stainless steel retaining ring with flat • Rough-in plaster guard designed as rough-in guide and for use as thin wall mounting support • For use with TU series trim kits with cartridges |  | U140CIS | M-CORE™ 4 Port Rough-In Valve With 1/4 Turn Stops • Brass Construction • 1/4 turn stops on each inlet • ½" CC/IPS connections • Shower outlet matches inlet connection type • Tub outlet is CC/IPS • Cartridge is supplied in the M-CORE™ Trim Kit |  | JX8-340A | Permabalance™ Tub And Shower Rough Valve • Anti-Scald Shower Cartridge • Temperature Limit Stop Included • Metal Stem • Dual 1/2" I.P. or 1/2" Copper Sweat Connections • Integral Stops • Solid Brass Construction • Spool Pressure Balance Valve • Back-to-Back Installation |  | K-8304-KS-NA | Rite-Temp® Pressure-Balancing Valve Body and Cartridge Kit with Service Stops • Includes valve body, pressure balance cartridge, rough-in guide and mud guard • 1/2" Universal NPT & direct sweat inlets & outlets, with stops • Service stops include integral check valves • 5.0 gpm (18.9 l/min) maximum flow rate at 45 psi • Single lever design cycles from off through cold to hot • Provides temperature regulation and automatic anti-scald protection • One piece cartridge design simplifies installation and maintenance • Adjustable high temperature limit stop to control maximum water temperature • Requires valve trim to complete installation (sold separately) |  | R51 | 1/2" Pressure Balance Rough-in Valve With 1 Function • 1/2" outlet male NPT or sweat • 1/2" inlet male NPT or sweat • Service valves • Test cap • TXX51XX trim required to complete Rough only
| G00GS505 | Treysta® Tub and Shower Faucet Rough-In Valve - Horizontal Inputs without Service Stops • Treysta® pressure balance ceramic disc cartridge ships with trim, sold separately • Includes forged valve body, plaster guard and innovative pressure test cap • 1/2" IPS/sweat inlets, 1/2" IPS/sweat outlets • Without stops • Installed rough-in can be pressure tested to 150PSI (air or water), mixed or isolated inlets, using included pressure test plug • Accommodates standard, back-to-back, and thin wall installations • Integrated, easy-access mounting system |  | R10000-UN | MultiChoice® Universal Tub and Shower Valve Body • MultiChoice® Universal valve body only • Accepts single, dual, or dual thermostatic cartridge • Forged brass body • 1/2" universal inlets to accept 1/2" copper, 1/2" iron pipe, PEX or CPBV adapters • 1/2" universal outlets, inlets/outlets have male threads • Back-to-Back installation capabilities• Square plasterguard allows for right angle cuts • Thin wall mounting • Cartridge ships with trim • Back-to-back capability • Ship in bulk master carton of 12 |  | RU101 | Flash Shower Rough-In Valve with Universal Inlets and Outlets • ½" Universal inlets/outlets • Valve body features cast brass construction with a pre-installed test cap • Features back-to-back capability • Features test cap with stainless steel retaining ring with flat • Rough-in plaster guard designed as rough-in guide and for use as thin wall mounting support • For use with TU series trim kits with cartridges |  | U140CI | M-CORE™ 4 Port Rough-In Valve • Brass Construction • 1/4 turn stops on each inlet • ½" CC/IPS connections • Shower outlet matches inlet connection type • Tub outlet is CC/IPS • Cartridge is supplied in the M-CORE™ Trim Kit |  | JX8-310A | 0X8 Series Tub And Shower Rough Valve • Anti-Scald Shower Cartridge • Temperature Limit Stop Included • Metal Stem • Dual 1/2" I.P. or 1/2" Copper Sweat Connections • Without Stops • Solid Brass Construction • Spool Pressure Balance Valve • Back-to-Back Installation |  | K-8304-K-NA | Rite-Temp® Pressure-Balancing Valve Body and Cartridge Kit • Includes valve body, pressure balance cartridge, rough-in guide and mud guard • 1/2" Universal NPT & direct sweat inlets & outlets • 5.0 gpm (18.9 l/min) maximum flow rate at 45 psi • Single lever design cycles from off through cold to hot • Provides temperature regulation and automatic anti-scald protection • One piece cartridge design simplifies installation and maintenance • Adjustable high temperature limit stop to control maximum water temperature • Requires valve trim to complete installation (sold separately) |  | N/A
| G00GS527S | Treysta® Tub and Shower Faucet Rough-In Valve - Vertical Inputs with Service Stops • Treysta® pressure balance ceramic disc cartridge ships with trim, sold separately • Includes forged valve body, plaster guard and innovative pressure test cap • 1/2" F1960 (cold expansion) PEX inlets, 1/2" IPS/sweat outlets • Includes 1/4 turn service stops • Installed rough-in can be pressure tested to 150PSI (air or water), mixed or isolated inlets, using included pressure test plug • Accommodates standard, back-to-back, and thin wall installations • Integrated, easy-access mounting system |  | R10000-MFWS | MultiChoice® Universal Tub and Shower Valve Body • MultiChoice Universal valve body only • 1/2" Pex Cold Expansion with Stops with UN Outlets • Accepts single, dual, or dual thermostatic cartridge • Cartridge ships with trim • Back-to-Back installation capabilities • Square plasterguard allows for right angle cuts • Thin wall mounting |  | RU108ESS | Flash® Shower Rough-In Valve With PRX Inlet Elbows/Universal Outlets With Screwdriver Stops for Cold Expansion System • ½" PEX cold expansion elbow inlets (ASTM F1960) / universal outlets • With screwdriver stops • Cast DZR brass construction with a pre-installed flush plug • Features back-to-back capability • Features flush plug with stainless steel retaining ring with flats • For use with TU series trim kits with cartridges |  | U140CXS | M-CORE™ 4 Port Rough-In Valve • Brass Construction • 1/4 turn stops on each inlet • 1/2" cold expansion PEX connections • Shower outlet matches inlet connection type • Tub outlet is CC/IPS • Test plug included • Cartridge is supplied in the M-CORE™ Trim Kit |  | JX8-440P | 0X8 Series Tub And Shower Rough Valve • Anti-Scald Shower Cartridge • Pforever Seal Ceramic Disc Valve • Cold Expansion PEX Inlets, 1/2 inch Universal Outlets • Diaphragm Pressure Balance Valve • Integral Stops |  | K-8304-US-NA | Rite-Temp® Pressure-Balancing Valve Body and Cartridge Kit • Includes valve body, pressure balance cartridge, rough-in guide, and mudguard • 1/2" PEX Expansion (F1960 style) inlets, with stops • 1/2" Universal NPT & direct sweat outlets • Service stops include integral check valves • Antiscald protection • One-piece cartridge design • Adjustable high-temperature limit stop • Forged dezincification-resistant brass body |  | R51-EX | 1/2" Pressure Balance Rough-in Valve With 1 Function • 3/4" bath outlet EXPANSION PEX or 1/2" sweat • 1/2" inlet EXPANSION PEX • 1/2" shower outlet EXPANSION PEX • Service valves • Test cap • TXX51XX trim required to complete Rough only
| G00GS525S | Treysta® Tub and Shower Faucet Rough-In Valve - Vertical Inputs with Service Stops • Treysta® pressure balance ceramic disc cartridge ships with trim, sold separately • Includes forged valve body, plaster guard and innovative pressure test cap • 1/2" F1807 (crimp) PEX inlets, 1/2" IPS/sweat outlets • Includes 1/4 turn service stops • Installed rough-in can be pressure tested to 150PSI (air or water), mixed or isolated inlets, using included pressure test plug • Accommodates standard, back-to-back, and thin wall installations • Integrated, easy-access mounting system |  | R10000-PXWS | MultiChoice® Universal T/S Valve Body • MultiChoice® Universal valve body only • Accepts single function, dual function or dual function thremostatic cartridge • Forged brass body • With screwdriver stops • 1/2" PEX connections and 1/2" universal outlets with male threads • Back-to-Back installation capabilities • Square plasterguard allows for right angle cuts • Thin wall mounting • Cartridge ships with trim |  | RU107ESS | Flash® Shower Rough-In Valve • ½" PEX crimp inlets (ASTM F1807) / universal outlets • With screwdriver stops • Cast DZR brass construction with a pre-installed flush plug • Features flush plug with stainless steel retaining ring with flats • Features back-to-back capability • For use with TU series trim kits with cartridges |  | U140XS | M-CORE™ 4 Port Rough-In Valve • 1/2" crimp ring PEX with CC/IPS tub connection • With 1/4 turn stops • Test plug included • M-CORE cartridge included with the trim |  | JX8-340P | 0X8 Series Tub and Shower Valves • Ceramic disc valve technology • 0X8 Valve - Pressure Balancing Valve Prevents Hot Water Scalds & Cold Water Shocks • 0X8 Valve - Pressure Balancing; Maintains Temperature with Changes in Water Pressure • Diaphragm Pressure Balance Valve • 1/2" PEX Inlet Connections • Dual ½" I.P. or ½" Copper Sweat Connections • Integral Stops • Solid Brass Construction • Includes Plug for Shower Only • Includes Plug for Tub Only • Back-to-Back Installation • Job Pack Quantities |  | K-8304-PS-NA | Rite-Temp® Pressure-Balancing Valve Body • Includes valve body, pressure balance cartridge, rough-in guide, and mudguard • 1/2" PEX Crimp (F1807 style) inlets, with stops • 1/2" Universal NPT & direct sweat outlets • Service stops include integral check valves • Adjustable high-temperature limit stop • Requires valve trim to complete installation (sold separately) |  | R51-SPEX | 1/2" Pressure Balance Rough-in Valve With 1 Function • 1/2" inlet PEX • 1/2" shower outlet PEX • 3/4" bath outlet PEX or 1/2" sweat • Service valves • Test cap • TXX51XX trim required to complete Rough only
| G00GS525 | Treysta® Tub and Shower Faucet Rough-In Valve - Vertical Inputs without Service Stops • Treysta® pressure balance ceramic disc cartridge ships with trim, sold separately • Includes forged valve body, plaster guard and innovative pressure test cap • 1/2" F1807 (crimp) PEX inlets, 1/2" IPS/sweat outlets • Without stops • Installed rough-in can be pressure tested to 150PSI (air or water), mixed or isolated inlets, using included pressure test plug • Accommodates standard, back-to-back, and thin wall installations • Integrated, easy-access mounting system |  | R10000-PX | MultiChoice® Universal T/S Valve Body • MultiChoice® Universal valve body only • Accepts single function, dual function or dual function thremostatic cartridge • Forged brass body • 1/2" PEX connections and 1/2" universal outlets with male threads • Back-to-Back installation capabilities • Square plasterguard allows for right angle cuts • Thin wall mounting • Cartridge ships with trim |  | RU107E | Flash® Shower Rough-In Valve • ½" PEX crimp inlets (ASTM F1807) / universal outlets • Cast DZR brass construction with a pre-installed flush plug • Features flush plug with stainless steel retaining ring with flats • Features back-to-back capability • For use with TU series trim kits with cartridges |  | U140X | M-CORE™ 4 Port Rough-In Valve • 1/2" crimp ring PEX with CC/IPS tub connection • Test plug included • M-CORE cartridge included with the trim |  | JX8-310P | Tub and Shower Valves • Ceramic disc valve technology • 0X8 Valve - Pressure Balancing Valve Prevents Hot Water Scalds & Cold Water Shocks • 0X8 Valve - Pressure Balancing; Maintains Temperature with Changes in Water Pressure • Diaphragm Pressure Balance Valve • 1/2" PEX Inlet Connections • Dual ½" I.P. or ½" Copper Sweat Connections • Solid Brass Construction • Includes Plug for Shower Only • Includes Plug for Tub Only • Back-to-Back Installation • Job Pack Quantities |  | K-8304-PX-NA | Rite-Temp® Pressure-Balancing Valve Body • Includes valve body, pressure balance cartridge, rough-in guide, and mudguard • 1/2" PEX Crimp (F1807 style) inlets • 1/2" Universal NPT & direct sweat outlets • Service stops include integral check valves • Adjustable high-temperature limit stop • Requires valve trim to complete installation (sold separately) |  | N/A
ADA Grab Bar |  |  | ADA Grab Bar |  |  | ADA Grab Bar |  |  | ADA Grab Bar |  |  | ADA Grab Bar |  |  | ADA Grab Bar |  |  | ADA Grab Bar
| G0044775 | Commercial ADA Shower System • 2 functions handshower: spray and trickle • 24" ADA-compliant grab bar/slide bar kit • Push button trickle or full spray functions hand shower • Safety trickle setting ideal for temporary off mode or shampooing • Integral check valves • 72" metal hose • Hand-held shower in chrome • 1.75 gpm max flow @ 80 psi • Includes stainless steel grab bar with handshower, hose and bracket • Supply elbow sold separately |  | 52001-DS | Adjustable Grab Bar Handshower • 60" - 82" strechable metal hose • ADA certified 24" long 1 1/2" wall grab bar • ADA slide mechanism • White push button handshower • 2.5 gpm @ 80 psi |  | 1662602.002 | Complete Hand Shower System Kit - Fixed • Fixed Handshower • 60" Showerhose • Wall Supply with 1/2" NPT female inlet, 1/2" NPSM male outlet • 25" Standard Slide Bar • Fixed hand shower with 2.5 gpm/9.5L/min. flow restrictor |  | 52224GBM17 | Commercial Chrome/Stainless Slide Bar/Grab Bar Shower • Single function handheld shower with non-positive shut o ff • Contains: hand-held shower, stainless steel, 1 1/2" dia. slide bar grab bar, drop ell, 72" metal hose and mounting hardware • Easy cleaning rubber nozzles • 1.75 gpm at 80 psi |  | N/A |  |  | N/A |  |  | N/A